## K-Matrix
Result | No. | Transmitter | Receiver | Signal Name | ASIL Level | Signal Description | Used by function | Message Name | Message ID | Message Type | Signal Type | Detailed description of E/M Message sending behavior Tx | Detailed description of E/M Message sending behavior Rx | Period [ms] | Signal latency budget Tx [ms] | Signal latency budget Rx [ms] | DLC [Byte] | MSB | LSB | Size [Bit] | Byte Order | Datatype | First valid signal duration Tx[ms] | First valid signal duration Rx[ms] | Default Initialized Value | Alternative value | Factor | Measured Resolution Tx | Measured Resolution Rx | Accuracy Tx | Offset | P-Minimum | P-Maximum | Unit | Coding | Signal Group | Message Segment | Variant and options | Comment | Multiplexer | IOM_APP2 | IOM_APP1
/ | / | IOM_APP1 | IOM_APP2 | Demo_Switch_long | / | / | / | DEMOMSG_GPS | 0x13B2B7C | / | / | / | / | 0 | / | / | 88 | 551 | 568 | 32 | motorola | Signed | / | / | 0 | / | 1 | / | / | / | 0 | 0 | 0 | / | / | / | / | / | / | / | X
/ | / | IOM_APP1 | IOM_APP2 | Demo_Switch_MsgCode | / | / | / | DEMOMSG_GPS | 0x13B2B7C | / | / | / | / | 0 | / | / | 88 | 583 | 600 | 32 | motorola | Signed | / | / | 0 | / | 1 | / | / | / | 0 | 0 | 0 | / | / | / | / | / | / | / | X
/ | / | IOM_APP1 | Vector__XXX | Demo_Switch_ServiceCode | / | / | / | DEMOMSG_GPS | 0x13B2B7C | / | / | / | / | 0 | / | / | 88 | 615 | 632 | 32 | motorola | Signed | / | / | 0 | / | 1 | / | / | / | 0 | 0 | 0 | / | / | / | / | / | / | /
/ | / | IOM_APP1 | Vector__XXX | Demo_Switch_TxNodeID | / | / | / | DEMOMSG_GPS | 0x13B2B7C | / | / | / | / | 0 | / | / | 88 | 647 | 664 | 32 | motorola | Signed | / | / | 0 | / | 1 | / | / | / | 0 | 0 | 0 | / | / | / | / | / | / | /
/ | / | IOM_APP1 | IOM_APP2 | FS_FDS_Demo_Switch | / | / | / | DEMOMSG_GPS | 0x13B2B7C | / | / | / | / | 0 | / | / | 88 | 63 | 56 | 8 | motorola | Unsigned | / | / | 0 | / | 1 | / | / | / | 0 | 0 | 0 | / | 0:ND 3:NO 12:FT 48:NCD | / | / | / | / | / | X
/ | / | IOM_APP1 | Vector__XXX | Demo_Long_float | / | / | / | DEMOMSG_GPS | 0x13B2B7C | / | / | / | / | 0 | / | / | 88 | 71 | 88 | 32 | motorola | Unsigned | / | / | 0 | / | 1 | / | / | / | 0 | 0 | 0 | / | / | / | / | / | / | /
/ | / | IOM_APP1 | Vector__XXX | Demo_Long_MsgCode | / | / | / | DEMOMSG_GPS | 0x13B2B7C | / | / | / | / | 0 | / | / | 88 | 103 | 120 | 32 | motorola | Signed | / | / | 0 | / | 1 | / | / | / | 0 | 0 | 0 | / | / | / | / | / | / | /
/ | / | IOM_APP1 | Vector__XXX | Demo_Long_ServiceCode | / | / | / | DEMOMSG_GPS | 0x13B2B7C | / | / | / | / | 0 | / | / | 88 | 135 | 152 | 32 | motorola | Signed | / | / | 0 | / | 1 | / | / | / | 0 | 0 | 0 | / | / | / | / | / | / | /
/ | / | IOM_APP1 | Vector__XXX | Demo_Long_TxNodeID | / | / | / | DEMOMSG_GPS | 0x13B2B7C | / | / | / | / | 0 | / | / | 88 | 167 | 184 | 32 | motorola | Signed | / | / | 0 | / | 1 | / | / | / | 0 | 0 | 0 | / | / | / | / | / | / | /
/ | / | IOM_APP1 | IOM_APP2 | FS_FDS_Demo_LONG | / | / | / | DEMOMSG_GPS | 0x13B2B7C | / | / | / | / | 0 | / | / | 88 | 39 | 32 | 8 | motorola | Unsigned | / | / | 0 | / | 1 | / | / | / | 0 | 0 | 0 | / | 0:ND 3:NO 12:FT 48:NCD | / | / | / | / | / | X
/ | / | IOM_APP1 | Vector__XXX | Demo_LAT_float | / | / | / | DEMOMSG_GPS | 0x13B2B7C | / | / | / | / | 0 | / | / | 88 | 231 | 248 | 32 | motorola | Unsigned | / | / | 0 | / | 1 | / | / | / | 0 | 0 | 0 | / | / | / | / | / | / | /
/ | / | IOM_APP1 | Vector__XXX | Demo_LAT_MsgCode | / | / | / | DEMOMSG_GPS | 0x13B2B7C | / | / | / | / | 0 | / | / | 88 | 263 | 280 | 32 | motorola | Signed | / | / | 0 | / | 1 | / | / | / | 0 | 0 | 0 | / | / | / | / | / | / | /
/ | / | IOM_APP1 | Vector__XXX | Demo_LAT_ServiceCode | / | / | / | DEMOMSG_GPS | 0x13B2B7C | / | / | / | / | 0 | / | / | 88 | 295 | 312 | 32 | motorola | Signed | / | / | 0 | / | 1 | / | / | / | 0 | 0 | 0 | / | / | / | / | / | / | /
/ | / | IOM_APP1 | Vector__XXX | Demo_LAT_TxNodeID | / | / | / | DEMOMSG_GPS | 0x13B2B7C | / | / | / | / | 0 | / | / | 88 | 327 | 344 | 32 | motorola | Signed | / | / | 0 | / | 1 | / | / | / | 0 | 0 | 0 | / | / | / | / | / | / | /
/ | / | IOM_APP1 | IOM_APP2 | FS_FDS_Demo_Lat | / | / | / | DEMOMSG_GPS | 0x13B2B7C | / | / | / | / | 0 | / | / | 88 | 47 | 40 | 8 | motorola | Unsigned | / | / | 0 | / | 1 | / | / | / | 0 | 0 | 0 | / | 0:ND 3:NO 12:FT 48:NCD | / | / | / | / | / | X
/ | / | IOM_APP1 | IOM_APP2 | Demo_ALT_float | / | / | / | DEMOMSG_GPS | 0x13B2B7C | / | / | / | / | 0 | / | / | 88 | 391 | 408 | 32 | motorola | Unsigned | / | / | 0 | / | 1 | / | / | / | 0 | 0 | 0 | / | / | / | / | / | / | / | X
/ | / | IOM_APP1 | Vector__XXX | Demo_ALT_MsgCode | / | / | / | DEMOMSG_GPS | 0x13B2B7C | / | / | / | / | 0 | / | / | 88 | 423 | 440 | 32 | motorola | Signed | / | / | 0 | / | 1 | / | / | / | 0 | 0 | 0 | / | / | / | / | / | / | /
/ | / | IOM_APP1 | Vector__XXX | Demo_ALT_ServiceCode | / | / | / | DEMOMSG_GPS | 0x13B2B7C | / | / | / | / | 0 | / | / | 88 | 455 | 472 | 32 | motorola | Signed | / | / | 0 | / | 1 | / | / | / | 0 | 0 | 0 | / | / | / | / | / | / | /
/ | / | IOM_APP1 | Vector__XXX | TxNodeID | / | / | / | DEMOMSG_GPS | 0x13B2B7C | / | / | / | / | 0 | / | / | 88 | 487 | 504 | 32 | motorola | Signed | / | / | 0 | / | 1 | / | / | / | 0 | 0 | 0 | / | / | / | / | / | / | /
/ | / | IOM_APP1 | IOM_APP2 | FS_New_Signal3 | / | / | / | DEMOMSG_GPS | 0x13B2B7C | / | / | / | / | 0 | / | / | 88 | 55 | 48 | 8 | motorola | Unsigned | / | / | 0 | / | 1 | / | / | / | 0 | 0 | 0 | / | 0:ND 3:NO 12:FT 48:NCD | / | / | / | / | / | X