## K-Matrix
Result | No. | Transmitter | Receiver | Signal Name | ASIL Level | Signal Description | Used by function | Message Name | Message ID | Message Type | Signal Type | Detailed description of E/M Message sending behavior Tx | Detailed description of E/M Message sending behavior Rx | Period [ms] | Signal latency budget Tx [ms] | Signal latency budget Rx [ms] | DLC [Byte] | MSB | LSB | Size [Bit] | Byte Order | Datatype | First valid signal duration Tx[ms] | First valid signal duration Rx[ms] | Default Initialized Value | Alternative value | Factor | Measured Resolution Tx | Measured Resolution Rx | Accuracy Tx | Offset | P-Minimum | P-Maximum | Unit | Coding | Signal Group | Message Segment | Variant and options | Comment | Multiplexer | Engine | Gateway
/ | / | Gateway | Engine | StarterKey | / | / | / | Ignition_Info | 0x 67 | STD | / | / | / | 20 | / | / | 2 | 0 | 0 | 1 | intel | Unsigned | / | / | 0 | / | 1 | / | / | / | 0 | 0 | 1 | / | / | / | / | / | / | / | X
/ | / | Engine | Vector__XXX | SleepInd | / | / | / | NM_Engine | 0x51B | STD | / | / | / | 0 | / | / | 4 | 12 | 12 | 1 | intel | Unsigned | / | / | 0 | / | 1 | / | / | / | 0 | 0 | 1 | / | / | / | / | / | / | /
/ | / | Gateway | Vector__XXX | SleepInd | / | / | / | NM_Gateway_PowerTrain | 0x51A | STD | / | / | / | 0 | / | / | 4 | 12 | 12 | 1 | intel | Unsigned | / | / | 0 | / | 1 | / | / | / | 0 | 0 | 1 | / | / | / | / | / | / | /
/ | / | Engine | Vector__XXX | EcoMode | / | / | / | GearBoxInfo | 0x3FC | STD | / | / | / | 50 | / | / | 1 | 6 | 5 | 2 | intel | Unsigned | / | / | 0 | / | 1 | / | / | / | 0 | 0 | 1 | / | / | / | / | / | / | /
/ | / | Engine | Vector__XXX | ShiftRequest | / | / | / | GearBoxInfo | 0x3FC | STD | / | / | / | 50 | / | / | 1 | 3 | 3 | 1 | intel | Unsigned | / | / | 0 | / | 1 | / | / | / | 0 | 0 | 0 | / | 0:Shift_Request_Off 1:Shift_Request_On | / | / | / | / | /
/ | / | Engine | Gateway | Gear | / | / | / | GearBoxInfo | 0x3FC | STD | / | / | / | 50 | / | / | 1 | 0 | 14 | 3 | intel | Unsigned | / | / | 0 | / | 1 | / | / | / | 0 | 0 | 5 | / | 0:Idle 1:Gear_1 2:Gear_2 3:Gear_3 4:Gear_4 5:Gear_5 | / | / | / | / | / |  | X
/ | / | Engine | Vector__XXX | ErrorCode | / | / | / | EngineStatus | 0x 65 | STD | / | / | / | 0 | / | / | 1 | 2 | 13 | 6 | intel | Unsigned | / | / | 0 | / | 1 | / | / | / | 0 | 0 | 0 | / | / | / | / | / | / | /
/ | / | Engine | Vector__XXX | Status | / | / | / | EngineStatus | 0x 65 | STD | / | / | / | 0 | / | / | 1 | 0 | 15 | 2 | intel | Unsigned | / | / | 0 | / | 1 | / | / | / | 0 | 0 | 0 | / | 0:WakeUp 1:Running 2:GoSleep 3:Error | / | / | / | / | /
/ | / | Engine | Vector__XXX | EngSpeed | / | / | / | EngineDataIEEE | 0x 66 | STD | / | / | / | 50 | / | / | 8 | 0 | 33 | 32 | intel | Signed | / | / | 0 | / | 1 | / | / | / | 0 | 0 | 8000 | rpm | / | / | / | / | / | /
/ | / | Engine | Vector__XXX | EngForce | / | / | / | EngineDataIEEE | 0x 66 | STD | / | / | / | 50 | / | / | 8 | 32 | 65 | 32 | intel | Signed | / | / | 0 | / | 1 | / | / | / | 0 | 0 | 0 | N | / | / | / | / | / | /
/ | / | Engine | Vector__XXX | PetrolLevel | / | / | / | EngineData | 0x 64 | STD | / | / | / | 50 | / | / | 8 | 24 | 33 | 8 | intel | Unsigned | / | / | 0 | / | 1 | / | / | / | 0 | 0 | 255 | l | / | / | / | / | / | /
/ | / | Engine | Vector__XXX | EngPower | / | / | / | EngineData | 0x 64 | STD | / | / | / | 50 | / | / | 8 | 48 | 65 | 16 | intel | Unsigned | / | / | 0 | / | 0.01 | / | / | / | 0 | 0 | 150 | kW | / | / | / | / | / | /
/ | / | Engine | Vector__XXX | EngForce | / | / | / | EngineData | 0x 64 | STD | / | / | / | 50 | / | / | 8 | 32 | 49 | 16 | intel | Unsigned | / | / | 0 | / | 1 | / | / | / | 0 | 0 | 0 | N | / | / | / | / | / | /
/ | / | Engine | Vector__XXX | IdleRunning | / | / | / | EngineData | 0x 64 | STD | / | / | / | 50 | / | / | 8 | 23 | 23 | 1 | intel | Unsigned | / | / | 0 | / | 1 | / | / | / | 0 | 0 | 0 | / | 0:Running 1:Idle | / | / | / | / | /
/ | / | Engine | Vector__XXX | EngTemp | / | / | / | EngineData | 0x 64 | STD | / | / | / | 50 | / | / | 8 | 16 | 26 | 7 | intel | Unsigned | / | / | -50 | / | 2 | / | / | / | -50 | -50 | 150 | degC | / | / | / | / | / | /
/ | / | Engine | Vector__XXX | EngSpeed | / | / | / | EngineData | 0x 64 | STD | / | / | / | 50 | / | / | 8 | 0 | 17 | 16 | intel | Unsigned | / | / | 0 | / | 1 | / | / | / | 0 | 0 | 8000 | rpm | / | / | / | / | / | /
/ | / | Engine | Vector__XXX | AccelerationForce | / | / | / | ABSdata | 0x C9 | STD | / | / | / | 50 | / | / | 6 | 32 | 49 | 16 | intel | Unsigned | / | / | -10000 | / | 1 | / | / | / | -10000 | 0 | 0 | N | / | / | / | / | / | /
/ | / | Engine | Vector__XXX | Diagnostics | / | / | / | ABSdata | 0x C9 | STD | / | / | / | 50 | / | / | 6 | 16 | 25 | 8 | intel | Unsigned | / | / | 0 | / | 1 | / | / | / | 0 | 0 | 0 | / | / | / | / | / | / | /
/ | / | Engine | Vector__XXX | GearLock | / | / | / | ABSdata | 0x C9 | STD | / | / | / | 50 | / | / | 6 | 15 | 15 | 1 | intel | Unsigned | / | / | 0 | / | 1 | / | / | / | 0 | 0 | 0 | / | 0:Gear_Lock_Off 1:Gear_Lock_On | / | / | / | / | /
/ | / | Engine | Vector__XXX | CarSpeed | / | / | / | ABSdata | 0x C9 | STD | / | / | / | 50 | / | / | 6 | 0 | 23 | 10 | intel | Unsigned | / | / | 0 | / | 0.5 | / | / | / | 0 | 0 | 300 | mph | / | / | / | / | / | /
/ | / | Vector__XXX | / | / | / | / | / | Diag_Request | 0x200 | STD | / | / | / | 0 | / | / | 8 | 0 | 1 | 0 | motorola | Unsigned | / | / | 0 | / | 0 | / | / | / | 0 | 0 | 0 | / | / | / | / | / | / | /
/ | / | Vector__XXX | / | / | / | / | / | Diag_Response | 0x400 | STD | / | / | / | 0 | / | / | 8 | 0 | 1 | 0 | motorola | Unsigned | / | / | 0 | / | 0 | / | / | / | 0 | 0 | 0 | / | / | / | / | / | / | /
/ | / | Engine | / | / | / | / | / | DiagResponse_Motor | 0x608 | STD | / | / | / | 0 | / | / | 8 | 0 | 1 | 0 | motorola | Unsigned | / | / | 0 | / | 0 | / | / | / | 0 | 0 | 0 | / | / | / | / | / | / | /
/ | / | Gateway | / | / | / | / | / | DiagRequest_Motor | 0x601 | STD | / | / | / | 0 | / | / | 8 | 0 | 1 | 0 | motorola | Unsigned | / | / | 0 | / | 0 | / | / | / | 0 | 0 | 0 | / | / | / | / | / | / | /

## DEF
DEF TYPE | VALUE | TYPE | MIN | MAX | DEFAULT
ENV DEF | GenEnvControlType | ENUM | "NoControl","SliderHoriz","SliderVert","PushButton","Edit","BitmapSwitch" | / | /
BA_DEF_DEF_ | GenEnvControlType | / | / | / | /
ENV DEF | GenEnvIsGeneratedSnd | ENUM | "No","Yes" | / | /
BA_DEF_DEF_ | GenEnvIsGeneratedSnd | / | / | / | No
ENV DEF | GenEnvAutoGenCtrl | ENUM | "No","Yes" | / | /
BA_DEF_DEF_ | GenEnvAutoGenCtrl | / | / | / | No
ENV DEF | GenEnvMsgOffset | INT | 0 | 2147483647 | /
BA_DEF_DEF_ | GenEnvMsgOffset | / | / | / | 0
ENV DEF | GenEnvMsgName | STRING | / | / | /
BA_DEF_DEF_ | GenEnvMsgName | / | / | / | /
ENV DEF | GenEnvIsGeneratedDsp | ENUM | "No","Yes" | / | /
BA_DEF_DEF_ | GenEnvIsGeneratedDsp | / | / | / | No
GLO DEF | NmBaseAddress | HEX | 1280 | 1311 | 1280
BA_DEF_DEF_ | NmBaseAddress | / | / | / | 1280
GLO DEF | GenNWMApCanOff | STRING | / | / | apCanOff()
BA_DEF_DEF_ | GenNWMApCanOff | / | / | / | apCanOff()
GLO DEF | GenNWMApCanOn | STRING | / | / | apCanOn()
BA_DEF_DEF_ | GenNWMApCanOn | / | / | / | apCanOn()
GLO DEF | GenNWMApCanSleep | STRING | / | / | apCanSleep()
BA_DEF_DEF_ | GenNWMApCanSleep | / | / | / | apCanSleep()
GLO DEF | GenNWMGotoMode_Awake | STRING | / | / | GotoMode_Awake()
BA_DEF_DEF_ | GenNWMGotoMode_Awake | / | / | / | GotoMode_Awake()
GLO DEF | GenNWMGotoMode_BusSleep | STRING | / | / | GotoMode_BusSleep()
BA_DEF_DEF_ | GenNWMGotoMode_BusSleep | / | / | / | GotoMode_BusSleep()
GLO DEF | GenNWMSleepTime | INT | / | / | 0
BA_DEF_DEF_ | GenNWMSleepTime | / | / | / | 0
GLO DEF | GenNWMTalkNM | STRING | / | / | TalkNM()
BA_DEF_DEF_ | GenNWMTalkNM | / | / | / | TalkNM()
GLO DEF | GenEnvVarPrefix | STRING | / | / | Env
BA_DEF_DEF_ | GenEnvVarPrefix | / | / | / | Env
GLO DEF | GenEnvVarEndingSnd | STRING | / | / | _
BA_DEF_DEF_ | GenEnvVarEndingSnd | / | / | / | _
GLO DEF | GenEnvVarEndingDsp | STRING | / | / | Dsp_
BA_DEF_DEF_ | GenEnvVarEndingDsp | / | / | / | Dsp_
ECU DEF | TpAddressingMode | INT | 0 | 3 | /
BA_DEF_DEF_ | TpAddressingMode | / | / | / | 0
ECU DEF | ILUsed | ENUM | "Yes","No" | / | /
BA_DEF_DEF_ | ILUsed | / | / | / | Yes
ECU DEF | GenNodAutoGenDsp | ENUM | "No","Yes" | / | /
BA_DEF_DEF_ | GenNodAutoGenDsp | / | / | / | /
ECU DEF | GenNodAutoGenSnd | ENUM | "No","Yes" | / | /
BA_DEF_DEF_ | GenNodAutoGenSnd | / | / | / | /
ECU DEF | GenNodSleepTime | INT | 0 | 1000000 | /
BA_DEF_DEF_ | GenNodSleepTime | / | / | / | 0
ECU DEF | NmNode | ENUM | "no","yes" | / | /
BA_DEF_DEF_ | NmNode | / | / | / | no
ECU DEF | NmStationAddress | INT | 0 | 63 | /
BA_DEF_DEF_ | NmStationAddress | / | / | / | 0
ECU DEF | TpNodeBaseAddress | HEX | 0 | 33554431 | /
BA_DEF_DEF_ | TpNodeBaseAddress | / | / | / | 1536
ECU DEF | TpUseFC | INT | 0 | 1 | /
BA_DEF_DEF_ | TpUseFC | / | / | / | 1
ECU DEF | TpCanBus | INT | 0 | 2 | /
BA_DEF_DEF_ | TpCanBus | / | / | / | 1
ECU DEF | TpRxMask | HEX | 0 | 255 | /
BA_DEF_DEF_ | TpRxMask | / | / | / | 255
ECU DEF | Diagnose-Stationsadresse | HEX | 0 | 255 | /
BA_DEF_DEF_ | Diagnose-Stationsadresse | / | / | / | 0
ECU DEF | TpRxIdentifier | HEX | 1536 | 1791 | /
BA_DEF_DEF_ | TpRxIdentifier | / | / | / | 1536
ECU DEF | TpTxIdentifier | HEX | 1536 | 1791 | /
BA_DEF_DEF_ | TpTxIdentifier | / | / | / | 1536
ECU DEF | NodeLayerModules | STRING | / | / | /
BA_DEF_DEF_ | NodeLayerModules | / | / | / | /
FRM DEF | GenMsgStartDelayTime | INT | 0 | 100000 | /
BA_DEF_DEF_ | GenMsgStartDelayTime | / | / | / | 0
FRM DEF | GenMsgFastOnStart | INT | 0 | 100000 | /
BA_DEF_DEF_ | GenMsgFastOnStart | / | / | / | 0
FRM DEF | GenMsgILSupport | ENUM | "No","Yes" | / | /
BA_DEF_DEF_ | GenMsgILSupport | / | / | / | Yes
FRM DEF | GenMsgCycleTimeFast | INT | 2 | 50000 | /
BA_DEF_DEF_ | GenMsgCycleTimeFast | / | / | / | 100
FRM DEF | GenMsgNrOfRepetition | INT | 0 | 999999 | /
BA_DEF_DEF_ | GenMsgNrOfRepetition | / | / | / | 0
FRM DEF | GenMsgAltSetting | STRING | / | / | /
BA_DEF_DEF_ | GenMsgAltSetting | / | / | / | /
FRM DEF | GenMsgPostIfSetting | STRING | / | / | /
BA_DEF_DEF_ | GenMsgPostIfSetting | / | / | / | /
FRM DEF | GenMsgPreIfSetting | STRING | / | / | /
BA_DEF_DEF_ | GenMsgPreIfSetting | / | / | / | /
FRM DEF | GenMsgConditionalSend | STRING | / | / | /
BA_DEF_DEF_ | GenMsgConditionalSend | / | / | / | /
FRM DEF | GenMsgPostSetting | STRING | / | / | /
BA_DEF_DEF_ | GenMsgPostSetting | / | / | / | /
FRM DEF | GenMsgPreSetting | STRING | / | / | /
BA_DEF_DEF_ | GenMsgPreSetting | / | / | / | /
FRM DEF | GenMsgEVName | STRING | / | / | /
BA_DEF_DEF_ | GenMsgEVName | / | / | / | /
FRM DEF | GenMsgAutoGenDsp | ENUM | "No","Yes" | / | /
BA_DEF_DEF_ | GenMsgAutoGenDsp | / | / | / | /
FRM DEF | GenMsgAutoGenSnd | ENUM | "No","Yes" | / | /
BA_DEF_DEF_ | GenMsgAutoGenSnd | / | / | / | /
FRM DEF | GenMsgDelayTime | INT | 1 | 1000 | /
BA_DEF_DEF_ | GenMsgDelayTime | / | / | / | 1
FRM DEF | GenMsgCycleTime | INT | 2 | 50000 | /
BA_DEF_DEF_ | GenMsgCycleTime | / | / | / | 2
FRM DEF | GenMsgSendType | ENUM | "Cyclic","not_used","not_used","not_used","not_used","Cyclic","not_used","IfActive" | / | /
BA_DEF_DEF_ | GenMsgSendType | / | / | / | not_used
FRM DEF | DiagRequest | ENUM | "no","yes" | / | /
BA_DEF_DEF_ | DiagRequest | / | / | / | no
FRM DEF | DiagResponse | ENUM | "no","yes" | / | /
BA_DEF_DEF_ | DiagResponse | / | / | / | no
FRM DEF | NmMessage | ENUM | "no","yes" | / | /
BA_DEF_DEF_ | NmMessage | / | / | / | no
SIG DEF | NWM-WakeupAllowed | ENUM | "No","Yes" | / | /
BA_DEF_DEF_ | NWM-WakeupAllowed | / | / | / | /
SIG DEF | GenSigAltSetting | STRING | / | / | /
BA_DEF_DEF_ | GenSigAltSetting | / | / | / | /
SIG DEF | GenSigPostIfSetting | STRING | / | / | /
BA_DEF_DEF_ | GenSigPostIfSetting | / | / | / | /
SIG DEF | GenSigPreIfSetting | STRING | / | / | /
BA_DEF_DEF_ | GenSigPreIfSetting | / | / | / | /
SIG DEF | GenSigConditionalSend | STRING | / | / | /
BA_DEF_DEF_ | GenSigConditionalSend | / | / | / | /
SIG DEF | GenSigAssignSetting | STRING | / | / | /
BA_DEF_DEF_ | GenSigAssignSetting | / | / | / | /
SIG DEF | GenSigPostSetting | STRING | / | / | /
BA_DEF_DEF_ | GenSigPostSetting | / | / | / | /
SIG DEF | GenSigPreSetting | STRING | / | / | /
BA_DEF_DEF_ | GenSigPreSetting | / | / | / | /
SIG DEF | GenSigReceiveSetting | STRING | / | / | /
BA_DEF_DEF_ | GenSigReceiveSetting | / | / | / | /
SIG DEF | GenSigAutoGenDsp | ENUM | "No","Yes" | / | /
BA_DEF_DEF_ | GenSigAutoGenDsp | / | / | / | /
SIG DEF | GenSigInactiveValue | INT | 0 | 100000 | /
BA_DEF_DEF_ | GenSigInactiveValue | / | / | / | 0
SIG DEF | GenSigAutoGenSnd | ENUM | "No","Yes" | / | /
BA_DEF_DEF_ | GenSigAutoGenSnd | / | / | / | /
SIG DEF | GenSigSendType | ENUM | "Cyclic","OnWrite","OnWriteWithRepetition","OnChange","OnChangeWithRepetition","IfActive","IfActiveWithRepetition" | / | /
BA_DEF_DEF_ | GenSigSendType | / | / | / | Cyclic
SIG DEF | GenSigStartValue | FLOAT | -100000000000 | 100000000000 | /
BA_DEF_DEF_ | GenSigStartValue | / | / | / | 0
SIG DEF | GenSigEnvVarType | ENUM | "int","float","undef" | / | /
BA_DEF_DEF_ | GenSigEnvVarType | / | / | / | undef
SIG DEF | GenSigEVName | STRING | / | / | /
BA_DEF_DEF_ | GenSigEVName | / | / | / | /

## ATTR
P1 | P2 | P3 | P4 | P5
Diagnose-Stationsadresse | BU_ | Engine | 8 | FALSE
GenNodAutoGenDsp | BU_ | Engine | 1 | FALSE
GenNodAutoGenSnd | BU_ | Engine | 1 | FALSE
GenNodSleepTime | BU_ | Engine | 5000 | FALSE
NmNode | BU_ | Engine | 1 | FALSE
NmStationAddress | BU_ | Engine | 27 | FALSE
NodeLayerModules | BU_ | Engine | dmoseknm.dll,osek_tp.dll,CANoeILNLVector.dll | TRUE
TpCanBus | BU_ | Engine | 2 | FALSE
TpRxIdentifier | BU_ | Engine | 1537 | FALSE
TpTxIdentifier | BU_ | Engine | 1544 | FALSE
Diagnose-Stationsadresse | BU_ | Gateway | 1 | FALSE
GenNodAutoGenDsp | BU_ | Gateway | 1 | FALSE
GenNodAutoGenSnd | BU_ | Gateway | 1 | FALSE
GenNodSleepTime | BU_ | Gateway | 5000 | FALSE
NmNode | BU_ | Gateway | 1 | FALSE
NmStationAddress | BU_ | Gateway | 26 | FALSE
NodeLayerModules | BU_ | Gateway | dmoseknm.dll,osek_tp.dll,CANoeILNLVector.dll | TRUE
TpCanBus | BU_ | Gateway | 2 | FALSE
TpRxIdentifier | BU_ | Gateway | 1542 | FALSE
TpTxIdentifier | BU_ | Gateway | 1537 | FALSE
GenNWMSleepTime | GLO | / | 5000 | FALSE
GenMsgCycleTime | BO_ | 103 | 20 | FALSE
GenMsgAutoGenDsp | BO_ | 1307 | 0 | FALSE
GenMsgAutoGenSnd | BO_ | 1307 | 0 | FALSE
GenMsgILSupport | BO_ | 1307 | 0 | FALSE
GenMsgSendType | BO_ | 1307 | 0 | FALSE
NmMessage | BO_ | 1307 | 1 | FALSE
DiagResponse | BO_ | 1306 | 0 | FALSE
GenMsgAutoGenDsp | BO_ | 1306 | 0 | FALSE
GenMsgAutoGenSnd | BO_ | 1306 | 0 | FALSE
GenMsgILSupport | BO_ | 1306 | 0 | FALSE
GenMsgSendType | BO_ | 1306 | 0 | FALSE
NmMessage | BO_ | 1306 | 1 | FALSE
GenMsgAutoGenDsp | BO_ | 1020 | 0 | FALSE
GenMsgAutoGenSnd | BO_ | 1020 | 0 | FALSE
GenMsgCycleTime | BO_ | 1020 | 50 | FALSE
GenMsgAutoGenDsp | BO_ | 101 | 0 | FALSE
GenMsgAutoGenSnd | BO_ | 101 | 0 | FALSE
GenMsgAutoGenDsp | BO_ | 102 | 0 | FALSE
GenMsgAutoGenSnd | BO_ | 102 | 0 | FALSE
GenMsgCycleTime | BO_ | 102 | 50 | FALSE
GenMsgAutoGenDsp | BO_ | 100 | 1 | FALSE
GenMsgAutoGenSnd | BO_ | 100 | 0 | FALSE
GenMsgCycleTime | BO_ | 100 | 50 | FALSE
GenMsgAutoGenDsp | BO_ | 201 | 1 | FALSE
GenMsgAutoGenSnd | BO_ | 201 | 1 | FALSE
GenMsgCycleTime | BO_ | 201 | 50 | FALSE
GenMsgEVName | BO_ | 201 | / | TRUE
DiagRequest | BO_ | 512 | 1 | FALSE
GenMsgILSupport | BO_ | 512 | 0 | FALSE
DiagResponse | BO_ | 1024 | 1 | FALSE
GenMsgILSupport | BO_ | 1024 | 0 | FALSE
GenSigEnvVarType | SG_ | 103 StarterKey | 0 | FALSE
NWM-WakeupAllowed | SG_ | 103 StarterKey | 0 | FALSE
GenSigEnvVarType | SG_ | 1307 SleepInd | 0 | FALSE
NWM-WakeupAllowed | SG_ | 1307 SleepInd | 0 | FALSE
GenSigEnvVarType | SG_ | 1306 SleepInd | 0 | FALSE
NWM-WakeupAllowed | SG_ | 1306 SleepInd | 0 | FALSE
GenSigEnvVarType | SG_ | 1020 EcoMode | 0 | FALSE
NWM-WakeupAllowed | SG_ | 1020 EcoMode | 0 | FALSE
GenSigEnvVarType | SG_ | 1020 ShiftRequest | 0 | FALSE
NWM-WakeupAllowed | SG_ | 1020 ShiftRequest | 0 | FALSE
GenSigAutoGenDsp | SG_ | 1020 Gear | 1 | FALSE
GenSigAutoGenSnd | SG_ | 1020 Gear | 1 | FALSE
GenSigEnvVarType | SG_ | 1020 Gear | 0 | FALSE
NWM-WakeupAllowed | SG_ | 1020 Gear | 0 | FALSE
GenSigEnvVarType | SG_ | 101 ErrorCode | 0 | FALSE
GenSigSendType | SG_ | 101 ErrorCode | 1 | FALSE
NWM-WakeupAllowed | SG_ | 101 ErrorCode | 0 | FALSE
GenSigEnvVarType | SG_ | 101 Status | 0 | FALSE
GenSigSendType | SG_ | 101 Status | 1 | FALSE
NWM-WakeupAllowed | SG_ | 101 Status | 0 | FALSE
NWM-WakeupAllowed | SG_ | 102 EngSpeed | 0 | FALSE
/ | SIG_VALTYPE_ | 102 | EngSpeed | /
GenSigEVName | SG_ | 102 EngForce | @Msgname@Signame | TRUE
GenSigEnvVarType | SG_ | 102 EngForce | 0 | FALSE
NWM-WakeupAllowed | SG_ | 102 EngForce | 0 | FALSE
/ | SIG_VALTYPE_ | 102 | EngForce | /
GenSigAutoGenDsp | SG_ | 100 PetrolLevel | 0 | FALSE
GenSigAutoGenSnd | SG_ | 100 PetrolLevel | 1 | FALSE
GenSigEVName | SG_ | 100 PetrolLevel | @Msgname@Signame | TRUE
GenSigEnvVarType | SG_ | 100 PetrolLevel | 0 | FALSE
NWM-WakeupAllowed | SG_ | 100 PetrolLevel | 0 | FALSE
GenSigEnvVarType | SG_ | 100 EngPower | 1 | FALSE
NWM-WakeupAllowed | SG_ | 100 EngPower | 0 | FALSE
GenSigEVName | SG_ | 100 EngForce | @Msgname@Signame | TRUE
GenSigEnvVarType | SG_ | 100 EngForce | 0 | FALSE
NWM-WakeupAllowed | SG_ | 100 EngForce | 0 | FALSE
GenSigEnvVarType | SG_ | 100 IdleRunning | 0 | FALSE
GenSigInactiveValue | SG_ | 100 IdleRunning | 1 | FALSE
GenSigSendType | SG_ | 100 IdleRunning | 5 | FALSE
NWM-WakeupAllowed | SG_ | 100 IdleRunning | 1 | FALSE
GenSigEnvVarType | SG_ | 100 EngTemp | 0 | FALSE
NWM-WakeupAllowed | SG_ | 100 EngTemp | 0 | FALSE
GenSigEVName | SG_ | 100 EngSpeed | @Msgname@Signame | TRUE
GenSigEnvVarType | SG_ | 100 EngSpeed | 0 | FALSE
NWM-WakeupAllowed | SG_ | 100 EngSpeed | 0 | FALSE
GenSigAutoGenDsp | SG_ | 201 AccelerationForce | 0 | FALSE
GenSigAutoGenSnd | SG_ | 201 AccelerationForce | 0 | FALSE
GenSigEnvVarType | SG_ | 201 AccelerationForce | 0 | FALSE
NWM-WakeupAllowed | SG_ | 201 AccelerationForce | 0 | FALSE
GenSigAutoGenDsp | SG_ | 201 Diagnostics | 1 | FALSE
GenSigAutoGenSnd | SG_ | 201 Diagnostics | 1 | FALSE
GenSigEnvVarType | SG_ | 201 Diagnostics | 0 | FALSE
NWM-WakeupAllowed | SG_ | 201 Diagnostics | 0 | FALSE
GenSigEnvVarType | SG_ | 201 GearLock | 0 | FALSE
NWM-WakeupAllowed | SG_ | 201 GearLock | 0 | FALSE
GenSigAutoGenDsp | SG_ | 201 CarSpeed | 1 | FALSE
GenSigAutoGenSnd | SG_ | 201 CarSpeed | 1 | FALSE
GenSigEVName | SG_ | 201 CarSpeed | @Msgname@Signame | TRUE
GenSigEnvVarType | SG_ | 201 CarSpeed | 1 | FALSE
NWM-WakeupAllowed | SG_ | 201 CarSpeed | 0 | FALSE