## K-Matrix
Result | No. | Transmitter | Receiver | Signal Name | ASIL Level | Signal Description | Used by function | Message Name | Message ID | Message Type | Signal Type | Detailed description of E/M Message sending behavior Tx | Detailed description of E/M Message sending behavior Rx | Period [ms] | Signal latency budget Tx [ms] | Signal latency budget Rx [ms] | DLC [Byte] | MSB | LSB | Size [Bit] | Byte Order | Datatype | First valid signal duration Tx[ms] | First valid signal duration Rx[ms] | Default Initialized Value | Alternative value | Factor | Measured Resolution Tx | Measured Resolution Rx | Accuracy Tx | Offset | P-Minimum | P-Maximum | Unit | Coding | Signal Group | Message Segment | Variant and options | Comment | Multiplexer | Response | CyclicSending
/ | / | Vector__XXX | Vector__XXX | MinResponseTime | / | / | / | Analyze | 0xDEAD1 | EXT | / | / | / | 0 | / | / | 8 | 16 | 33 | 16 | intel | Signed | / | / | 0 | / | 0.01 | / | / | / | 0 | -327.68 | 327.67 | ms | / | / | / | / | / | /
/ | / | Vector__XXX | Vector__XXX | MaxResponseTime | / | / | / | Analyze | 0xDEAD1 | EXT | / | / | / | 0 | / | / | 8 | 32 | 49 | 16 | intel | Signed | / | / | 0 | / | 0.01 | / | / | / | 0 | -327.68 | 327.67 | ms | / | / | / | / | / | /
/ | / | Vector__XXX | Vector__XXX | CurResponseTime | / | / | / | Analyze | 0xDEAD1 | EXT | / | / | / | 0 | / | / | 8 | 0 | 17 | 16 | intel | Signed | / | / | 0 | / | 0.01 | / | / | / | 0 | -327.68 | 327.67 | ms | / | / | / | / | / | /
/ | / | Vector__XXX | Vector__XXX | AvgResponseTime | / | / | / | Analyze | 0xDEAD1 | EXT | / | / | / | 0 | / | / | 8 | 48 | 65 | 16 | intel | Signed | / | / | 0 | / | 0.01 | / | / | / | 0 | -327.68 | 327.67 | ms | / | / | / | / | / | /
/ | / | CyclicSending | Response | SendCount | / | / | / | CyclicMessage | 0x100 | STD | / | / | / | 0 | / | / | 4 | 0 | 33 | 32 | intel | Signed | / | / | 0 | / | 1 | / | / | / | 0 | -2147483648 | 2147483647 | / | / | / | / | / | / | / | X
/ | / | Response | Vector__XXX | ResponseCount | / | / | / | ResponseMessage | 0x102 | STD | / | / | / | 0 | / | / | 4 | 0 | 33 | 32 | intel | Signed | / | / | 0 | / | 1 | / | / | / | 0 | -2147483648 | 2147483647 | / | / | / | / | / | / | /

## DEF
DEF TYPE | VALUE | TYPE | MIN | MAX | DEFAULT

## ATTR
P1 | P2 | P3 | P4 | P5