## K-Matrix
Result | No. | Transmitter | Receiver | Signal Name | ASIL Level | Signal Description | Used by function | Message Name | Message ID | Message Type | Signal Type | Detailed description of E/M Message sending behavior Tx | Detailed description of E/M Message sending behavior Rx | Period [ms] | Signal latency budget Tx [ms] | Signal latency budget Rx [ms] | DLC [Byte] | MSB | LSB | Size [Bit] | Byte Order | Datatype | First valid signal duration Tx[ms] | First valid signal duration Rx[ms] | Default Initialized Value | Alternative value | Factor | Measured Resolution Tx | Measured Resolution Rx | Accuracy Tx | Offset | P-Minimum | P-Maximum | Unit | Coding | Signal Group | Message Segment | Variant and options | Comment | Multiplexer | Gateway | DOOR_ri | Console
/ | / | Gateway | Gateway,DOOR_ri,Console | SleepInd | / | / | / | NM_Gateway | 0x41D | STD | / | / | / | 0 | / | / | 6 | 12 | 12 | 1 | intel | Unsigned | / | / | 0 | / | 1 | / | / | / | 0 | 0 | 1 | / | / | / | / | / | / | / |  |  | X
/ | / | DOOR_ri | Console,Gateway | SleepInd | / | / | / | NM_DOORright | 0x41C | STD | / | / | / | 0 | / | / | 6 | 12 | 12 | 1 | intel | Unsigned | / | / | 0 | / | 1 | / | / | / | 0 | 0 | 1 | / | / | / | / | / | / | / | X
/ | / | Console | Gateway,DOOR_ri | SleepInd | / | / | / | NM_Console | 0x41A | STD | / | / | / | 0 | / | / | 6 | 12 | 12 | 1 | intel | Unsigned | / | / | 0 | / | 1 | / | / | / | 0 | 0 | 1 | / | / | / | / | / | / | / |  | X
/ | / | DOOR_ri | Gateway,Console | WN_Position | / | / | / | DOOR_r | 0x1F1 | STD | / | / | / | 0 | / | / | 1 | 0 | 9 | 8 | intel | Unsigned | / | / | 0 | / | 1 | / | / | / | 0 | 0 | 100 | / | / | / | / | / | / | / |  |  | X
/ | / | Console | Gateway | Phase | / | / | / | Console_2 | 0x1A1 | STD | / | / | / | 0 | / | / | 2 | 8 | 8 | 1 | intel | Unsigned | / | / | 0 | / | 1 | / | / | / | 0 | 0 | 1 | / | / | / | / | / | / | / | X
/ | / | Console | Gateway | Active | / | / | / | Console_2 | 0x1A1 | STD | / | / | / | 0 | / | / | 2 | 1 | 0 | 2 | intel | Unsigned | / | / | 0 | / | 1 | / | / | / | 0 | 0 | 0 | / | 0:None 1:Turn_right 2:Turn_left 3:Warning | / | / | / | / | / | X
/ | / | Console | Gateway | Light | / | / | / | Console_2 | 0x1A1 | STD | / | / | / | 0 | / | / | 2 | 0 | 0 | 1 | intel | Unsigned | / | / | 0 | / | 1 | / | / | / | 0 | 0 | 1 | / | / | / | / | / | / | / | X
/ | / | Console | Gateway,DOOR_ri | WN_right_up | / | / | / | Console_1 | 0x1A0 | STD | / | / | / | 0 | / | / | 4 | 30 | 30 | 1 | intel | Unsigned | / | / | 0 | / | 1 | / | / | / | 0 | 0 | 1 | / | / | / | / | / | / | / |  | X
/ | / | Console | Gateway,DOOR_ri | WN_right_down | / | / | / | Console_1 | 0x1A0 | STD | / | / | / | 0 | / | / | 4 | 29 | 29 | 1 | intel | Unsigned | / | / | 0 | / | 1 | / | / | / | 0 | 0 | 1 | / | / | / | / | / | / | / |  | X
/ | / | Console | Gateway | WN_left_up | / | / | / | Console_1 | 0x1A0 | STD | / | / | / | 0 | / | / | 4 | 26 | 26 | 1 | intel | Unsigned | / | / | 0 | / | 1 | / | / | / | 0 | 0 | 1 | / | / | / | / | / | / | / | X
/ | / | Console | Gateway | WN_left_down | / | / | / | Console_1 | 0x1A0 | STD | / | / | / | 0 | / | / | 4 | 25 | 25 | 1 | intel | Unsigned | / | / | 0 | / | 1 | / | / | / | 0 | 0 | 1 | / | / | / | / | / | / | / | X
/ | / | Console | Gateway | Mirror_r2d | / | / | / | Console_1 | 0x1A0 | STD | / | / | / | 0 | / | / | 4 | 7 | 7 | 1 | intel | Unsigned | / | / | 0 | / | 1 | / | / | / | 0 | 0 | 1 | / | / | / | / | / | / | / | X
/ | / | Console | Gateway | Mirror_r2u | / | / | / | Console_1 | 0x1A0 | STD | / | / | / | 0 | / | / | 4 | 6 | 6 | 1 | intel | Unsigned | / | / | 0 | / | 1 | / | / | / | 0 | 0 | 1 | / | / | / | / | / | / | / | X
/ | / | Console | Gateway | Mirror_r2r | / | / | / | Console_1 | 0x1A0 | STD | / | / | / | 0 | / | / | 4 | 5 | 5 | 1 | intel | Unsigned | / | / | 0 | / | 1 | / | / | / | 0 | 0 | 1 | / | / | / | / | / | / | / | X
/ | / | Console | Gateway | Mirror_r2l | / | / | / | Console_1 | 0x1A0 | STD | / | / | / | 0 | / | / | 4 | 4 | 4 | 1 | intel | Unsigned | / | / | 0 | / | 1 | / | / | / | 0 | 0 | 1 | / | / | / | / | / | / | / | X
/ | / | Console | Gateway | Mirror_l2d | / | / | / | Console_1 | 0x1A0 | STD | / | / | / | 0 | / | / | 4 | 3 | 3 | 1 | intel | Unsigned | / | / | 0 | / | 1 | / | / | / | 0 | 0 | 1 | / | / | / | / | / | / | / | X
/ | / | Console | Gateway | Mirror_l2u | / | / | / | Console_1 | 0x1A0 | STD | / | / | / | 0 | / | / | 4 | 2 | 2 | 1 | intel | Unsigned | / | / | 0 | / | 1 | / | / | / | 0 | 0 | 1 | / | / | / | / | / | / | / | X
/ | / | Console | Gateway | Mirror_l2r | / | / | / | Console_1 | 0x1A0 | STD | / | / | / | 0 | / | / | 4 | 1 | 1 | 1 | intel | Unsigned | / | / | 0 | / | 1 | / | / | / | 0 | 0 | 1 | / | / | / | / | / | / | / | X
/ | / | Console | Gateway | Mirror_l2l | / | / | / | Console_1 | 0x1A0 | STD | / | / | / | 0 | / | / | 4 | 0 | 0 | 1 | intel | Unsigned | / | / | 0 | / | 1 | / | / | / | 0 | 0 | 1 | / | / | / | / | / | / | / | X
/ | / | Gateway | Console | CarSpeed | / | / | / | Gateway_2 | 0x111 | STD | / | / | / | 0 | / | / | 4 | 8 | 25 | 16 | intel | Unsigned | / | / | 0 | / | 0.5 | / | / | / | 0 | 0 | 300 | km/h | / | / | / | / | / | / |  |  | X
/ | / | Gateway | Console | EngineTemp | / | / | / | Gateway_2 | 0x111 | STD | / | / | / | 0 | / | / | 4 | 0 | 9 | 8 | intel | Unsigned | / | / | -50 | / | 1 | / | / | / | -50 | -50 | 130 | °C | / | / | / | / | / | / |  |  | X
/ | / | Gateway | Vector__XXX | Voltage | / | / | / | Gateway_1 | 0x110 | STD | / | / | / | 0 | / | / | 2 | 8 | 17 | 8 | intel | Signed | / | / | 0 | / | 1 | / | / | / | 0 | -128 | 127 | V | / | / | / | / | / | /
/ | / | Gateway | Vector__XXX | EngineRunning | / | / | / | Gateway_1 | 0x110 | STD | / | / | / | 0 | / | / | 2 | 7 | 7 | 1 | intel | Unsigned | / | / | 0 | / | 1 | / | / | / | 0 | 0 | 1 | / | / | / | / | / | / | /
/ | / | Gateway | Console | Ig_15 | / | / | / | Gateway_1 | 0x110 | STD | / | / | / | 0 | / | / | 2 | 2 | 2 | 1 | intel | Unsigned | / | / | 0 | / | 1 | / | / | / | 0 | 0 | 1 | / | / | / | / | / | / | / |  |  | X
/ | / | Gateway | Vector__XXX | Ig_15R | / | / | / | Gateway_1 | 0x110 | STD | / | / | / | 0 | / | / | 2 | 1 | 1 | 1 | intel | Unsigned | / | / | 0 | / | 1 | / | / | / | 0 | 0 | 1 | / | / | / | / | / | / | /
/ | / | Gateway | Vector__XXX | StarterKey | / | / | / | Gateway_1 | 0x110 | STD | / | / | / | 0 | / | / | 2 | 0 | 0 | 1 | intel | Unsigned | / | / | 0 | / | 1 | / | / | / | 0 | 0 | 1 | / | / | / | / | / | / | /

## DEF
DEF TYPE | VALUE | TYPE | MIN | MAX | DEFAULT
GLO DEF | BusType | STRING | / | / | CAN
BA_DEF_DEF_ | BusType | / | / | / | CAN
GLO DEF | NmBaseAddress | HEX | 1024 | 1087 | 1024
BA_DEF_DEF_ | NmBaseAddress | / | / | / | 1024
GLO DEF | GenNWMSleepTime | INT | 0 | 1000000 | 0
BA_DEF_DEF_ | GenNWMSleepTime | / | / | / | 0
ECU DEF | ILUsed | ENUM | "No","Yes" | / | /
BA_DEF_DEF_ | ILUsed | / | / | / | Yes
ECU DEF | NodeLayerModules | STRING | / | / | /
BA_DEF_DEF_ | NodeLayerModules | / | / | / | dmoseknm.dll, CANoeILNLVector.dll
ECU DEF | NmStationAddress | INT | 0 | 63 | /
BA_DEF_DEF_ | NmStationAddress | / | / | / | 0
ECU DEF | NmNode | ENUM | "no","yes" | / | /
BA_DEF_DEF_ | NmNode | / | / | / | no
ECU DEF | GenNodSleepTime | INT | 0 | 1000000 | /
BA_DEF_DEF_ | GenNodSleepTime | / | / | / | 0
FRM DEF | GenMsgStartDelayTime | INT | 0 | 100000 | /
BA_DEF_DEF_ | GenMsgStartDelayTime | / | / | / | 0
FRM DEF | GenMsgILSupport | ENUM | "No","Yes" | / | /
BA_DEF_DEF_ | GenMsgILSupport | / | / | / | Yes
FRM DEF | GenMsgFastOnStart | INT | 0 | 100000 | /
BA_DEF_DEF_ | GenMsgFastOnStart | / | / | / | 0
FRM DEF | GenMsgSendType | ENUM | "Cyclic","not_used","not_used","not_used","not_used","Cyclic","not_used","IfActive" | / | /
BA_DEF_DEF_ | GenMsgSendType | / | / | / | not_used
FRM DEF | GenMsgNrOfRepetition | INT | 0 | 999999 | /
BA_DEF_DEF_ | GenMsgNrOfRepetition | / | / | / | 0
FRM DEF | GenMsgDelayTime | INT | 0 | 1000 | /
BA_DEF_DEF_ | GenMsgDelayTime | / | / | / | 0
FRM DEF | GenMsgCycleTime | INT | 2 | 50000 | /
BA_DEF_DEF_ | GenMsgCycleTime | / | / | / | 100
FRM DEF | GenMsgCycleTimeFast | INT | 2 | 50000 | /
BA_DEF_DEF_ | GenMsgCycleTimeFast | / | / | / | 100
FRM DEF | NmMessage | ENUM | "no","yes" | / | /
BA_DEF_DEF_ | NmMessage | / | / | / | no
SIG DEF | GenSigStartValue | FLOAT | 0 | 100000000000 | /
BA_DEF_DEF_ | GenSigStartValue | / | / | / | 0
SIG DEF | GenSigSendType | ENUM | "Cyclic","OnWrite","OnWriteWithRepetition","OnChange","OnChangeWithRepetition","IfActive","IfActiveWithRepetition" | / | /
BA_DEF_DEF_ | GenSigSendType | / | / | / | Cyclic
SIG DEF | GenSigInactiveValue | INT | 0 | 100000 | /
BA_DEF_DEF_ | GenSigInactiveValue | / | / | / | 0
SIG DEF | NWM-WakeupAllowed | ENUM | "No","Yes" | / | /
BA_DEF_DEF_ | NWM-WakeupAllowed | / | / | / | /

## ATTR
P1 | P2 | P3 | P4 | P5
ILUsed | BU_ | Gateway | 1 | FALSE
NmNode | BU_ | Gateway | 1 | FALSE
NmStationAddress | BU_ | Gateway | 29 | FALSE
NodeLayerModules | BU_ | Gateway | dmoseknm.dll, CANoeILNLVector.dll | TRUE
ILUsed | BU_ | DOOR_ri | 1 | FALSE
NmNode | BU_ | DOOR_ri | 1 | FALSE
NmStationAddress | BU_ | DOOR_ri | 28 | FALSE
NodeLayerModules | BU_ | DOOR_ri | dmoseknm.dll, CANoeILNLVector.dll | TRUE
ILUsed | BU_ | Console | 1 | FALSE
NmNode | BU_ | Console | 1 | FALSE
NmStationAddress | BU_ | Console | 26 | FALSE
NodeLayerModules | BU_ | Console | dmoseknm.dll, CANoeILNLVector.dll | TRUE
GenNWMSleepTime | GLO | / | 5000 | FALSE
GenMsgILSupport | BO_ | 1053 | 0 | FALSE
NmMessage | BO_ | 1053 | 1 | FALSE
GenMsgILSupport | BO_ | 1052 | 0 | FALSE
NmMessage | BO_ | 1052 | 1 | FALSE
GenMsgILSupport | BO_ | 1050 | 0 | FALSE
NmMessage | BO_ | 1050 | 1 | FALSE
GenMsgILSupport | BO_ | 497 | 1 | FALSE
GenMsgILSupport | BO_ | 417 | 1 | FALSE
GenMsgILSupport | BO_ | 416 | 1 | FALSE
GenMsgILSupport | BO_ | 273 | 1 | FALSE
GenMsgILSupport | BO_ | 272 | 1 | FALSE
GenSigSendType | SG_ | 1053 SleepInd | 0 | FALSE
NWM-WakeupAllowed | SG_ | 1053 SleepInd | 1 | FALSE
GenSigSendType | SG_ | 1052 SleepInd | 0 | FALSE
NWM-WakeupAllowed | SG_ | 1052 SleepInd | 1 | FALSE
GenSigSendType | SG_ | 1050 SleepInd | 0 | FALSE
NWM-WakeupAllowed | SG_ | 1050 SleepInd | 1 | FALSE
GenSigSendType | SG_ | 497 WN_Position | 3 | FALSE
NWM-WakeupAllowed | SG_ | 497 WN_Position | 1 | FALSE
GenSigSendType | SG_ | 417 Phase | 5 | FALSE
NWM-WakeupAllowed | SG_ | 417 Phase | 1 | FALSE
GenSigSendType | SG_ | 417 Active | 5 | FALSE
NWM-WakeupAllowed | SG_ | 417 Active | 1 | FALSE
GenSigSendType | SG_ | 417 Light | 5 | FALSE
NWM-WakeupAllowed | SG_ | 417 Light | 1 | FALSE
GenSigSendType | SG_ | 416 WN_right_up | 5 | FALSE
NWM-WakeupAllowed | SG_ | 416 WN_right_up | 1 | FALSE
GenSigSendType | SG_ | 416 WN_right_down | 5 | FALSE
NWM-WakeupAllowed | SG_ | 416 WN_right_down | 1 | FALSE
GenSigSendType | SG_ | 416 WN_left_up | 5 | FALSE
NWM-WakeupAllowed | SG_ | 416 WN_left_up | 1 | FALSE
GenSigSendType | SG_ | 416 WN_left_down | 5 | FALSE
NWM-WakeupAllowed | SG_ | 416 WN_left_down | 1 | FALSE
GenSigSendType | SG_ | 416 Mirror_r2d | 5 | FALSE
NWM-WakeupAllowed | SG_ | 416 Mirror_r2d | 1 | FALSE
GenSigSendType | SG_ | 416 Mirror_r2u | 5 | FALSE
NWM-WakeupAllowed | SG_ | 416 Mirror_r2u | 1 | FALSE
GenSigSendType | SG_ | 416 Mirror_r2r | 5 | FALSE
NWM-WakeupAllowed | SG_ | 416 Mirror_r2r | 1 | FALSE
GenSigSendType | SG_ | 416 Mirror_r2l | 5 | FALSE
NWM-WakeupAllowed | SG_ | 416 Mirror_r2l | 1 | FALSE
GenSigSendType | SG_ | 416 Mirror_l2d | 5 | FALSE
NWM-WakeupAllowed | SG_ | 416 Mirror_l2d | 1 | FALSE
GenSigSendType | SG_ | 416 Mirror_l2u | 5 | FALSE
NWM-WakeupAllowed | SG_ | 416 Mirror_l2u | 1 | FALSE
GenSigSendType | SG_ | 416 Mirror_l2r | 5 | FALSE
NWM-WakeupAllowed | SG_ | 416 Mirror_l2r | 1 | FALSE
GenSigSendType | SG_ | 416 Mirror_l2l | 5 | FALSE
NWM-WakeupAllowed | SG_ | 416 Mirror_l2l | 1 | FALSE
GenSigSendType | SG_ | 273 CarSpeed | 1 | FALSE
NWM-WakeupAllowed | SG_ | 273 CarSpeed | 1 | FALSE
GenSigSendType | SG_ | 273 EngineTemp | 1 | FALSE
NWM-WakeupAllowed | SG_ | 273 EngineTemp | 1 | FALSE
GenSigSendType | SG_ | 272 Voltage | 0 | FALSE
NWM-WakeupAllowed | SG_ | 272 Voltage | 1 | FALSE
NWM-WakeupAllowed | SG_ | 272 EngineRunning | 1 | FALSE
NWM-WakeupAllowed | SG_ | 272 Ig_15 | 1 | FALSE
NWM-WakeupAllowed | SG_ | 272 Ig_15R | 1 | FALSE
GenSigSendType | SG_ | 272 StarterKey | 0 | FALSE
NWM-WakeupAllowed | SG_ | 272 StarterKey | 1 | FALSE