## K-Matrix
Result | No. | Transmitter | Receiver | Signal Name | ASIL Level | Signal Description | Used by function | Message Name | Message ID | Message Type | Signal Type | Detailed description of E/M Message sending behavior Tx | Detailed description of E/M Message sending behavior Rx | Period [ms] | Signal latency budget Tx [ms] | Signal latency budget Rx [ms] | DLC [Byte] | MSB | LSB | Size [Bit] | Byte Order | Datatype | First valid signal duration Tx[ms] | First valid signal duration Rx[ms] | Default Initialized Value | Alternative value | Factor | Measured Resolution Tx | Measured Resolution Rx | Accuracy Tx | Offset | P-Minimum | P-Maximum | Unit | Coding | Signal Group | Message Segment | Variant and options | Comment | Multiplexer | NM_Tester
/ | / | NM_Tester | Vector__XXX | NM_SleepInd | / | / | / | NMMessage | 0x500 | STD | / | / | / | 0 | / | / | 6 | 12 | 12 | 1 | intel | Unsigned | / | / | 0 | / | 1 | / | / | / | 0 | 0 | 1 | / | / | / | / | / | / | /
/ | / | NM_Tester | Vector__XXX | NM_SleepAck | / | / | / | NMMessage | 0x500 | STD | / | / | / | 0 | / | / | 6 | 13 | 13 | 1 | intel | Unsigned | / | / | 0 | / | 1 | / | / | / | 0 | 0 | 1 | / | / | / | / | / | / | /
/ | / | NM_Tester | Vector__XXX | NM_CmdReceiver | / | / | / | NMMessage | 0x500 | STD | / | / | / | 0 | / | / | 6 | 0 | 9 | 8 | intel | Unsigned | / | / | 0 | / | 1 | / | / | / | 0 | 0 | 255 | / | / | / | / | / | / | /
/ | / | NM_Tester | Vector__XXX | NM_NWake | / | / | / | NMMessage | 0x500 | STD | / | / | / | 0 | / | / | 6 | 22 | 22 | 1 | intel | Unsigned | / | / | 0 | / | 1 | / | / | / | 0 | 0 | 1 | / | / | / | / | / | / | /
/ | / | NM_Tester | Vector__XXX | NM_CmdRing | / | / | / | NMMessage | 0x500 | STD | / | / | / | 0 | / | / | 6 | 8 | 8 | 1 | intel | Unsigned | / | / | 0 | / | 1 | / | / | / | 0 | 0 | 1 | / | / | / | / | / | / | /
/ | / | NM_Tester | Vector__XXX | NM_CmdLimpHome | / | / | / | NMMessage | 0x500 | STD | / | / | / | 0 | / | / | 6 | 10 | 10 | 1 | intel | Unsigned | / | / | 0 | / | 1 | / | / | / | 0 | 0 | 1 | / | / | / | / | / | / | /
/ | / | NM_Tester | Vector__XXX | NM_CmdAlive | / | / | / | NMMessage | 0x500 | STD | / | / | / | 0 | / | / | 6 | 9 | 9 | 1 | intel | Unsigned | / | / | 0 | / | 1 | / | / | / | 0 | 0 | 1 | / | / | / | / | / | / | /
/ | / | NM_Tester | Vector__XXX | NM_CAN | / | / | / | NMMessage | 0x500 | STD | / | / | / | 0 | / | / | 6 | 23 | 23 | 1 | intel | Unsigned | / | / | 0 | / | 1 | / | / | / | 0 | 0 | 1 | / | / | / | / | / | / | /

## DEF
DEF TYPE | VALUE | TYPE | MIN | MAX | DEFAULT
GLO DEF | BusType | STRING | / | / | /
BA_DEF_DEF_ | BusType | / | / | / | /
ECU DEF | NodeLayerModules | STRING | / | / | /
BA_DEF_DEF_ | NodeLayerModules | / | / | / | /
ECU DEF | ECU | STRING | / | / | /
BA_DEF_DEF_ | ECU | / | / | / | /
ECU DEF | CANoeJitterMax | INT | 0 | 0 | /
BA_DEF_DEF_ | CANoeJitterMax | / | / | / | 0
ECU DEF | CANoeJitterMin | INT | 0 | 0 | /
BA_DEF_DEF_ | CANoeJitterMin | / | / | / | 0
ECU DEF | CANoeDrift | INT | 0 | 0 | /
BA_DEF_DEF_ | CANoeDrift | / | / | / | 0
ECU DEF | CANoeStartDelay | INT | 0 | 0 | /
BA_DEF_DEF_ | CANoeStartDelay | / | / | / | 0

## ATTR
P1 | P2 | P3 | P4 | P5