## K-Matrix
Result | No. | Transmitter | Receiver | Signal Name | ASIL Level | Signal Description | Used by function | Message Name | Message ID | Message Type | Signal Type | Detailed description of E/M Message sending behavior Tx | Detailed description of E/M Message sending behavior Rx | Period [ms] | Signal latency budget Tx [ms] | Signal latency budget Rx [ms] | DLC [Byte] | MSB | LSB | Size [Bit] | Byte Order | Datatype | First valid signal duration Tx[ms] | First valid signal duration Rx[ms] | Default Initialized Value | Alternative value | Factor | Measured Resolution Tx | Measured Resolution Rx | Accuracy Tx | Offset | P-Minimum | P-Maximum | Unit | Coding | Signal Group | Message Segment | Variant and options | Comment | Multiplexer | Engine | Display | Light
/ | / | Engine | Display | EngineSpeed | / | / | / | EngineState | 0x123 | STD | / | / | / | 100 | / | / | 2 | 1 | 19 | 15 | intel | Signed | / | / | 0 | / | 1 | / | / | / | 0 | 0 | 0 | rpm | / | / | / | / | / | / |  | X
/ | / | Engine | Display | OnOff | / | / | / | EngineState | 0x123 | STD | / | / | / | 100 | / | / | 2 | 0 | 0 | 1 | intel | Unsigned | / | / | 0 | / | 1 | / | / | / | 0 | 0 | 0 | / | 0:Off 1:On | / | / | / | / | / |  | X
/ | / | Light | Display | FlashLight | / | / | / | LightState | 0x321 | STD | / | / | / | 100 | / | / | 1 | 2 | 2 | 1 | intel | Unsigned | / | / | 0 | / | 1 | / | / | / | 0 | 0 | 1 | / | / | / | / | / | / | / |  | X
/ | / | Light | Display | HeadLight | / | / | / | LightState | 0x321 | STD | / | / | / | 100 | / | / | 1 | 0 | 0 | 1 | intel | Unsigned | / | / | 0 | / | 1 | / | / | / | 0 | 0 | 1 | / | / | / | / | / | / | / |  | X

## DEF
DEF TYPE | VALUE | TYPE | MIN | MAX | DEFAULT
ECU DEF | ILUsed | ENUM | "Yes","No" | / | /
BA_DEF_DEF_ | ILUsed | / | / | / | Yes
ECU DEF | NodeLayerModules | STRING | / | / | /
BA_DEF_DEF_ | NodeLayerModules | / | / | / | CANoeILNLVector.dll
FRM DEF | GenMsgFastOnStart | INT | 0 | 0 | /
BA_DEF_DEF_ | GenMsgFastOnStart | / | / | / | 0
FRM DEF | GenMsgNrOfRepetition | INT | 0 | 999999 | /
BA_DEF_DEF_ | GenMsgNrOfRepetition | / | / | / | 0
FRM DEF | GenMsgDelayTime | INT | 1 | 1000 | /
BA_DEF_DEF_ | GenMsgDelayTime | / | / | / | 1
FRM DEF | GenMsgCycleTime | INT | 2 | 50000 | /
BA_DEF_DEF_ | GenMsgCycleTime | / | / | / | 2
FRM DEF | GenMsgSendType | ENUM | "Cyclic","not_used","not_used","not_used","not_used","Cyclic","not_used","IfActive" | / | /
BA_DEF_DEF_ | GenMsgSendType | / | / | / | not_used
FRM DEF | GenMsgCycleTimeFast | INT | 2 | 100000 | /
BA_DEF_DEF_ | GenMsgCycleTimeFast | / | / | / | 100
FRM DEF | GenMsgILSupport | ENUM | "No","Yes" | / | /
BA_DEF_DEF_ | GenMsgILSupport | / | / | / | Yes
FRM DEF | GenMsgStartDelayTime | INT | 0 | 100000 | /
BA_DEF_DEF_ | GenMsgStartDelayTime | / | / | / | 0
SIG DEF | GenSigInactiveValue | INT | 0 | 0 | /
BA_DEF_DEF_ | GenSigInactiveValue | / | / | / | 0
SIG DEF | GenSigStartValue | FLOAT | 0 | 100000000000 | /
BA_DEF_DEF_ | GenSigStartValue | / | / | / | 0
SIG DEF | GenSigSendType | ENUM | "Cyclic","OnWrite","OnWriteWithRepetition","OnChange","OnChangeWithRepetition","IfActive","IfActiveWithRepetition" | / | /
BA_DEF_DEF_ | GenSigSendType | / | / | / | Cyclic

## ATTR
P1 | P2 | P3 | P4 | P5
GenMsgCycleTime | BO_ | 291 | 100 | FALSE
GenMsgCycleTime | BO_ | 801 | 100 | FALSE
GenSigSendType | SG_ | 801 HeadLight | 3 | FALSE