## K-Matrix
Result | No. | Transmitter | Receiver | Signal Name | ASIL Level | Signal Description | Used by function | Message Name | Message ID | Message Type | Signal Type | Detailed description of E/M Message sending behavior Tx | Detailed description of E/M Message sending behavior Rx | Period [ms] | Signal latency budget Tx [ms] | Signal latency budget Rx [ms] | DLC [Byte] | MSB | LSB | Size [Bit] | Byte Order | Datatype | First valid signal duration Tx[ms] | First valid signal duration Rx[ms] | Default Initialized Value | Alternative value | Factor | Measured Resolution Tx | Measured Resolution Rx | Accuracy Tx | Offset | P-Minimum | P-Maximum | Unit | Coding | Signal Group | Message Segment | Variant and options | Comment | Multiplexer | Engine | Gateway | DisplayEng
/ | / | Engine | Vector__XXX | SleepInd | / | / | / | NM_Engine | 0x51B | STD | / | / | / | 0 | / | / | 2 | 12 | 12 | 1 | intel | Unsigned | / | / | 0 | / | 1 | / | / | / | 0 | 0 | 1 | / | / | / | / | / | / | /
/ | / | Gateway | Vector__XXX | SleepInd | / | / | / | NM_Gateway_Motbus | 0x51A | STD | / | / | / | 0 | / | / | 2 | 12 | 12 | 1 | intel | Unsigned | / | / | 0 | / | 1 | / | / | / | 0 | 0 | 1 | / | / | / | / | / | / | /
/ | / | Engine | Vector__XXX | EcoMode | / | / | / | GearBoxInfo | 0x3FC | STD | / | / | / | 0 | / | / | 1 | 6 | 5 | 2 | intel | Unsigned | / | / | 0 | / | 1 | / | / | / | 0 | 0 | 1 | / | / | / | / | / | / | /
/ | / | Engine | Vector__XXX | ShiftRequest | / | / | / | GearBoxInfo | 0x3FC | STD | / | / | / | 0 | / | / | 1 | 3 | 3 | 1 | intel | Unsigned | / | / | 0 | / | 1 | / | / | / | 0 | 0 | 0 | / | 0:Shift_Request_Off 1:Shift_Request_On | / | / | / | / | /
/ | / | Engine | DisplayEng | Gear | / | / | / | GearBoxInfo | 0x3FC | STD | / | / | / | 0 | / | / | 1 | 0 | 14 | 3 | intel | Unsigned | / | / | 0 | / | 1 | / | / | / | 0 | 0 | 8 | / | 1:Gear_1 2:Gear_2 3:Gear_3 4:Gear_4 5:Gear_5 | / | / | / | / | / |  |  | X
/ | / | Engine | Vector__XXX | ErrorCode | / | / | / | EngineStatus | 0x 65 | STD | / | / | / | 0 | / | / | 1 | 2 | 13 | 6 | intel | Unsigned | / | / | 0 | / | 1 | / | / | / | 0 | 0 | 0 | / | / | / | / | / | / | /
/ | / | Engine | Vector__XXX | Status | / | / | / | EngineStatus | 0x 65 | STD | / | / | / | 0 | / | / | 1 | 0 | 15 | 2 | intel | Unsigned | / | / | 0 | / | 1 | / | / | / | 0 | 0 | 0 | / | 0:WakeUp 1:Running 2:GoSleep 3:Error | / | / | / | / | /
/ | / | Engine | Vector__XXX | EngSpeed | / | / | / | EngineDataIEEE | 0x 66 | STD | / | / | / | 0 | / | / | 8 | 0 | 33 | 32 | intel | Signed | / | / | 0 | / | 1 | / | / | / | 0 | 0 | 8000 | rpm | / | / | / | / | / | /
/ | / | Engine | Vector__XXX | EngForce | / | / | / | EngineDataIEEE | 0x 66 | STD | / | / | / | 0 | / | / | 8 | 32 | 65 | 32 | intel | Signed | / | / | 0 | / | 1 | / | / | / | 0 | 0 | 0 | N | / | / | / | / | / | /
/ | / | Engine | Vector__XXX | PetrolLevel | / | / | / | EngineData | 0x 64 | STD | / | / | / | 0 | / | / | 8 | 24 | 33 | 8 | intel | Unsigned | / | / | 0 | / | 1 | / | / | / | 0 | 0 | 45 | l | / | / | / | / | / | /
/ | / | Engine | Vector__XXX | EngPower | / | / | / | EngineData | 0x 64 | STD | / | / | / | 0 | / | / | 8 | 48 | 65 | 16 | intel | Unsigned | / | / | 0 | / | 0.01 | / | / | / | 0 | 0 | 150 | kW | / | / | / | / | / | /
/ | / | Engine | Vector__XXX | EngForce | / | / | / | EngineData | 0x 64 | STD | / | / | / | 0 | / | / | 8 | 32 | 49 | 16 | intel | Unsigned | / | / | 0 | / | 1 | / | / | / | 0 | 0 | 0 | N | / | / | / | / | / | /
/ | / | Engine | DisplayEng | IdleRunning | / | / | / | EngineData | 0x 64 | STD | / | / | / | 0 | / | / | 8 | 23 | 23 | 1 | intel | Unsigned | / | / | 0 | / | 1 | / | / | / | 0 | 0 | 0 | / | 0:Running 1:Idle | / | / | / | / | / |  |  | X
/ | / | Engine | DisplayEng | EngTemp | / | / | / | EngineData | 0x 64 | STD | / | / | / | 0 | / | / | 8 | 16 | 26 | 7 | intel | Unsigned | / | / | -50 | / | 2 | / | / | / | -50 | -50 | 150 | degC | / | / | / | / | / | / |  |  | X
/ | / | Engine | DisplayEng | EngSpeed | / | / | / | EngineData | 0x 64 | STD | / | / | / | 0 | / | / | 8 | 0 | 17 | 16 | intel | Unsigned | / | / | 0 | / | 1 | / | / | / | 0 | 0 | 8000 | rpm | / | / | / | / | / | / |  |  | X
/ | / | Engine | Vector__XXX | AccelarationForce | / | / | / | ABSdata | 0x C9 | STD | / | / | / | 50 | / | / | 6 | 32 | 49 | 16 | intel | Unsigned | / | / | -10000 | / | 1 | / | / | / | -10000 | 0 | 0 | N | / | / | / | / | / | /
/ | / | Engine | Vector__XXX | Diagnostics | / | / | / | ABSdata | 0x C9 | STD | / | / | / | 50 | / | / | 6 | 16 | 25 | 8 | intel | Unsigned | / | / | 0 | / | 1 | / | / | / | 0 | 0 | 0 | / | / | / | / | / | / | /
/ | / | Engine | Vector__XXX | GearLock | / | / | / | ABSdata | 0x C9 | STD | / | / | / | 50 | / | / | 6 | 15 | 15 | 1 | intel | Unsigned | / | / | 0 | / | 1 | / | / | / | 0 | 0 | 0 | / | 0:Gear_Lock_Off 1:Gear_Lock_On | / | / | / | / | /
/ | / | Engine | DisplayEng | CarSpeed | / | / | / | ABSdata | 0x C9 | STD | / | / | / | 50 | / | / | 6 | 0 | 23 | 10 | intel | Unsigned | / | / | 0 | / | 0.5 | / | / | / | 0 | 0 | 300 | mp/h | / | / | / | / | / | / |  |  | X
/ | / | Engine | / | / | / | / | / | DiagResponse_Motor | 0x608 | STD | / | / | / | 0 | / | / | 8 | 0 | 1 | 0 | motorola | Unsigned | / | / | 0 | / | 0 | / | / | / | 0 | 0 | 0 | / | / | / | / | / | / | /
/ | / | Gateway | / | / | / | / | / | DiagRequest_Motor | 0x601 | STD | / | / | / | 0 | / | / | 8 | 0 | 1 | 0 | motorola | Unsigned | / | / | 0 | / | 0 | / | / | / | 0 | 0 | 0 | / | / | / | / | / | / | /

## DEF
DEF TYPE | VALUE | TYPE | MIN | MAX | DEFAULT
ECU DEF | NodeLayerModules | STRING | / | / | /
BA_DEF_DEF_ | NodeLayerModules | / | / | / | /
FRM DEF | GenMsgNrOfRepetitions | INT | 1 | 999999 | /
BA_DEF_DEF_ | GenMsgNrOfRepetitions | / | / | / | 1
FRM DEF | GenMsgConditionalSend | STRING | / | / | /
BA_DEF_DEF_ | GenMsgConditionalSend | / | / | / | /
FRM DEF | GenMsgDelayTime | INT | 1 | 1000 | /
BA_DEF_DEF_ | GenMsgDelayTime | / | / | / | 1
FRM DEF | GenMsgCycleTime | INT | 2 | 50000 | /
BA_DEF_DEF_ | GenMsgCycleTime | / | / | / | 2
FRM DEF | GenMsgSendType | ENUM | "cyclic","spontan","cyclicIfActive","spontanWithDelay","cyclicAndSpontan","cyclicAndSpontanWithDelay","spontanWithRepetition","cyclicIfActiveAndSpontanWD" | / | /
BA_DEF_DEF_ | GenMsgSendType | / | / | / | /
SIG DEF | GenSigConditionalSend | STRING | / | / | /
BA_DEF_DEF_ | GenSigConditionalSend | / | / | / | /
SIG DEF | GenSigInactiveValue | INT | 0 | 100000 | /
BA_DEF_DEF_ | GenSigInactiveValue | / | / | / | 0
SIG DEF | GenSigSendType | ENUM | "spontan" | / | /
BA_DEF_DEF_ | GenSigSendType | / | / | / | /
SIG DEF | GenSigStartValue | FLOAT | -100000000000 | 100000000000 | /
BA_DEF_DEF_ | GenSigStartValue | / | / | / | 0
SIG DEF | GenSigEnvVarType | ENUM | "int","float","undef" | / | /
BA_DEF_DEF_ | GenSigEnvVarType | / | / | / | undef

## ATTR
P1 | P2 | P3 | P4 | P5
GenMsgSendType | BO_ | 1307 | 0 | FALSE
GenMsgSendType | BO_ | 1306 | 0 | FALSE
GenMsgCycleTime | BO_ | 201 | 50 | FALSE
GenMsgSendType | BO_ | 201 | 0 | FALSE
GenMsgSendType | BO_ | 1544 | 1 | FALSE
GenSigEnvVarType | SG_ | 1306 SleepInd | 0 | FALSE
GenSigEnvVarType | SG_ | 1020 EcoMode | 0 | FALSE
GenSigEnvVarType | SG_ | 1020 ShiftRequest | 0 | FALSE
GenSigEnvVarType | SG_ | 1020 Gear | 0 | FALSE
GenSigEnvVarType | SG_ | 101 ErrorCode | 0 | FALSE
GenSigEnvVarType | SG_ | 101 Status | 0 | FALSE
/ | SIG_VALTYPE_ | 102 | EngSpeed | /
GenSigEnvVarType | SG_ | 102 EngForce | 0 | FALSE
/ | SIG_VALTYPE_ | 102 | EngForce | /
GenSigEnvVarType | SG_ | 100 PetrolLevel | 0 | FALSE
GenSigEnvVarType | SG_ | 100 EngPower | 1 | FALSE
GenSigEnvVarType | SG_ | 100 EngForce | 0 | FALSE
GenSigEnvVarType | SG_ | 100 IdleRunning | 0 | FALSE
GenSigEnvVarType | SG_ | 100 EngTemp | 0 | FALSE
GenSigStartValue | SG_ | 100 EngTemp | 0 | FALSE
GenSigEnvVarType | SG_ | 100 EngSpeed | 0 | FALSE
GenSigEnvVarType | SG_ | 201 AccelarationForce | 0 | FALSE
GenSigEnvVarType | SG_ | 201 Diagnostics | 0 | FALSE
GenSigEnvVarType | SG_ | 201 GearLock | 0 | FALSE
GenSigEnvVarType | SG_ | 201 CarSpeed | 1 | FALSE