## K-Matrix
Result | No. | Transmitter | Receiver | Signal Name | ASIL Level | Signal Description | Used by function | Message Name | Message ID | Message Type | Signal Type | Detailed description of E/M Message sending behavior Tx | Detailed description of E/M Message sending behavior Rx | Period [ms] | Signal latency budget Tx [ms] | Signal latency budget Rx [ms] | DLC [Byte] | MSB | LSB | Size [Bit] | Byte Order | Datatype | First valid signal duration Tx[ms] | First valid signal duration Rx[ms] | Default Initialized Value | Alternative value | Factor | Measured Resolution Tx | Measured Resolution Rx | Accuracy Tx | Offset | P-Minimum | P-Maximum | Unit | Coding | Signal Group | Message Segment | Variant and options | Comment | ADAS_ECU | ExternalUnit | ARS_ISF
/ | / | ARS_ISF | ExternalUnit | Obj_ProbOfExist | / | / | / | Obj_2_Quality | 0x60C | / | / | / | / | 0 | / | / | 7 | 55 | 53 | 3 | motorola | Unsigned | / | / | 0 | / | 1 | / | / | / | 0 | 0 | 7 | / | 0:invalid 1:<25% 2:<50% 3:<75% 4:<90% 5:<99% 6:<99.9% 7:<=100% | / | / | / | / |  | X
/ | / | ARS_ISF | ExternalUnit | Obj_MeasState | / | / | / | Obj_2_Quality | 0x60C | / | / | / | / | 0 | / | / | 7 | 52 | 50 | 3 | motorola | Unsigned | / | / | 0 | / | 1 | / | / | / | 0 | 0 | 7 | / | 0:Deleted 1:New 2:Measured 3:Predicted 4:Deleted for merge 5:New from merge | / | / | / | / |  | X
/ | / | ARS_ISF | ADAS_ECU,ExternalUnit | Obj_ArelLong_rms | / | / | / | Obj_2_Quality | 0x60C | / | / | / | / | 0 | / | / | 7 | 27 | 39 | 5 | motorola | Unsigned | / | / | 0 | / | 1 | / | / | / | 0 | 0 | 31 | / | 0:<0.005 m/s² 1:<0.006 m/s² 2:<0.008 m/s² 3:<0.011 m/s² 4:<0.014 m/s² 5:<0.018 m/s² 6:<0.023 m/s² 7:<0.029 m/s² 8:<0.038 m/s² 9:<0.049 m/s² 10:<0.063 m/s² 11:<0.081 m/s² 12:<0.105 m/s² 13:<0.135 m/s² 14:<0.174 m/s² 15:<0.224 m/s² 16:<0.288 m/s² 17:<0.371 m/s² 18:<0.478 m/s² 19:<0.616 m/s² 20:<0.794 m/s² 21:<1.023 m/s² 22:<1.317 m/s² 23:<1.697 m/s² 24:<2.187 m/s² 25:<2.817 m/s² 26:<3.630 m/s² 27:<4.676 m/s² 28:<6.025 m/s² 29:<7.762 m/s² 30:<10.000 m/s² 31:Invalid | / | / | / | / |  | X
/ | / | ARS_ISF | ADAS_ECU,ExternalUnit | Obj_ArelLat_rms | / | / | / | Obj_2_Quality | 0x60C | / | / | / | / | 0 | / | / | 7 | 38 | 34 | 5 | motorola | Unsigned | / | / | 0 | / | 1 | / | / | / | 0 | 0 | 31 | / | 0:<0.005 m/s² 1:<0.006 m/s² 2:<0.008 m/s² 3:<0.011 m/s² 4:<0.014 m/s² 5:<0.018 m/s² 6:<0.023 m/s² 7:<0.029 m/s² 8:<0.038 m/s² 9:<0.049 m/s² 10:<0.063 m/s² 11:<0.081 m/s² 12:<0.105 m/s² 13:<0.135 m/s² 14:<0.174 m/s² 15:<0.224 m/s² 16:<0.288 m/s² 17:<0.371 m/s² 18:<0.478 m/s² 19:<0.616 m/s² 20:<0.794 m/s² 21:<1.023 m/s² 22:<1.317 m/s² 23:<1.697 m/s² 24:<2.187 m/s² 25:<2.817 m/s² 26:<3.630 m/s² 27:<4.676 m/s² 28:<6.025 m/s² 29:<7.762 m/s² 30:<10.000 m/s² 31:Invalid | / | / | / | / |  | X
/ | / | ARS_ISF | ADAS_ECU,ExternalUnit | Obj_VrelLong_rms | / | / | / | Obj_2_Quality | 0x60C | / | / | / | / | 0 | / | / | 7 | 21 | 17 | 5 | motorola | Unsigned | / | / | 0 | / | 1 | / | / | / | 0 | 0 | 31 | / | 0:<0.005 m/s 1:<0.006 m/s 2:<0.008 m/s 3:<0.011 m/s 4:<0.014 m/s 5:<0.018 m/s 6:<0.023 m/s 7:<0.029 m/s 8:<0.038 m/s 9:<0.049 m/s 10:<0.063 m/s 11:<0.081 m/s 12:<0.105 m/s 13:<0.135 m/s 14:<0.174 m/s 15:<0.224 m/s 16:<0.288 m/s 17:<0.371 m/s 18:<0.478 m/s 19:<0.616 m/s 20:<0.794 m/s 21:<1.023 m/s 22:<1.317 m/s 23:<1.697 m/s 24:<2.187 m/s 25:<2.817 m/s 26:<3.630 m/s 27:<4.676 m/s 28:<6.025 m/s 29:<7.762 m/s 30:<10.000 m/s 31:Invalid | / | / | / | / |  | X
/ | / | ARS_ISF | ADAS_ECU,ExternalUnit | Obj_VrelLat_rms | / | / | / | Obj_2_Quality | 0x60C | / | / | / | / | 0 | / | / | 7 | 16 | 28 | 5 | motorola | Unsigned | / | / | 0 | / | 1 | / | / | / | 0 | 0 | 31 | / | 0:<0.005 m/s 1:<0.006 m/s 2:<0.008 m/s 3:<0.011 m/s 4:<0.014 m/s 5:<0.018 m/s 6:<0.023 m/s 7:<0.029 m/s 8:<0.038 m/s 9:<0.049 m/s 10:<0.063 m/s 11:<0.081 m/s 12:<0.105 m/s 13:<0.135 m/s 14:<0.174 m/s 15:<0.224 m/s 16:<0.288 m/s 17:<0.371 m/s 18:<0.478 m/s 19:<0.616 m/s 20:<0.794 m/s 21:<1.023 m/s 22:<1.317 m/s 23:<1.697 m/s 24:<2.187 m/s 25:<2.817 m/s 26:<3.630 m/s 27:<4.676 m/s 28:<6.025 m/s 29:<7.762 m/s 30:<10.000 m/s 31:Invalid | / | / | / | / |  | X
/ | / | ARS_ISF | ExternalUnit | Obj_Orientation_rms | / | / | / | Obj_2_Quality | 0x60C | / | / | / | / | 0 | / | / | 7 | 33 | 45 | 5 | motorola | Unsigned | / | / | 0 | / | 1 | / | / | / | 0 | 0 | 31 | / | 0:<0.005 deg 1:<0.007 deg 2:<0.010 deg 3:<0.014 deg 4:<0.020 deg 5:<0.029 deg 6:<0.041 deg 7:<0.058 deg 8:<0.082 deg 9:<0.116 deg 10:<0.165 deg 11:<0.234 deg 12:<0.332 deg 13:<0.471 deg 14:<0.669 deg 15:<0.949 deg 16:<1.346 deg 17:<1.909 deg 18:<2.709 deg 19:<3.843 deg 20:<5.451 deg 21:<7.734 deg 22:<10.971 deg 23:<15.565 deg 24:<22.081 deg 25:<31.325 deg 26:<44.439 deg 27:<63.044 deg 28:<89.437 deg 29:<126.881 deg 30:<180.000 deg 31:Invalid | / | / | / | / |  | X
/ | / | ARS_ISF | ADAS_ECU,ExternalUnit | Obj_DistLong_rms | / | / | / | Obj_2_Quality | 0x60C | / | / | / | / | 0 | / | / | 7 | 15 | 11 | 5 | motorola | Unsigned | / | / | 0 | / | 1 | / | / | / | 0 | 0 | 31 | / | 0:<0.005 m 1:<0.006 m 2:<0.008 m 3:<0.011 m 4:<0.014 m 5:<0.018 m 6:<0.023 m 7:<0.029 m 8:<0.038 m 9:<0.049 m 10:<0.063 m 11:<0.081 m 12:<0.105 m 13:<0.135 m 14:<0.174 m 15:<0.224 m 16:<0.288 m 17:<0.371 m 18:<0.478 m 19:<0.616 m 20:<0.794 m 21:<1.023 m 22:<1.317 m 23:<1.697 m 24:<2.187 m 25:<2.817 m 26:<3.630 m 27:<4.676 m 28:<6.025 m 29:<7.762 m 30:<10.000 m 31:Invalid | / | / | / | / |  | X
/ | / | ARS_ISF | ADAS_ECU,ExternalUnit | Obj_DistLat_rms | / | / | / | Obj_2_Quality | 0x60C | / | / | / | / | 0 | / | / | 7 | 10 | 22 | 5 | motorola | Unsigned | / | / | 0 | / | 1 | / | / | / | 0 | 0 | 31 | / | 0:<0.005 m 1:<0.006 m 2:<0.008 m 3:<0.011 m 4:<0.014 m 5:<0.018 m 6:<0.023 m 7:<0.029 m 8:<0.038 m 9:<0.049 m 10:<0.063 m 11:<0.081 m 12:<0.105 m 13:<0.135 m 14:<0.174 m 15:<0.224 m 16:<0.288 m 17:<0.371 m 18:<0.478 m 19:<0.616 m 20:<0.794 m 21:<1.023 m 22:<1.317 m 23:<1.697 m 24:<2.187 m 25:<2.817 m 26:<3.630 m 27:<4.676 m 28:<6.025 m 29:<7.762 m 30:<10.000 m 31:Invalid | / | / | / | / |  | X
/ | / | ARS_ISF | ADAS_ECU,ExternalUnit | Obj_ID_Quality | / | / | / | Obj_2_Quality | 0x60C | / | / | / | / | 0 | / | / | 7 | 7 | 0 | 8 | motorola | Unsigned | / | / | 0 | / | 1 | / | / | / | 0 | 0 | 255 | / | / | / | / | / | / |  | X
/ | / | ARS_ISF | ADAS_ECU,ExternalUnit | Obj_Class | / | / | / | Obj_3_Extended | 0x60D | / | / | / | / | 0 | / | / | 8 | 26 | 24 | 3 | motorola | Unsigned | / | / | 0 | / | 1 | / | / | / | 0 | 0 | 7 | / | 0:Point 1:Car 2:Truck 3:Pedestrian 4:Motorcycle 5:Bicycle 6:Wide 7:Description for the value '0x7' | / | / | / | / |  | X
/ | / | ARS_ISF | ExternalUnit | Obj_ArelLat | / | / | / | Obj_3_Extended | 0x60D | / | / | / | / | 0 | / | / | 8 | 20 | 28 | 9 | motorola | Unsigned | / | / | 0 | / | 0.01 | / | / | / | -2.5 | -2.5 | 2.61 | m/s² | / | / | / | / | / |  | X
/ | / | ARS_ISF | ADAS_ECU,ExternalUnit | Obj_ID_extended | / | / | / | Obj_3_Extended | 0x60D | / | / | / | / | 0 | / | / | 8 | 7 | 0 | 8 | motorola | Unsigned | / | / | 0 | / | 1 | / | / | / | 0 | 0 | 255 | / | / | / | / | / | / |  | X
/ | / | ARS_ISF | ExternalUnit | Obj_OrientationAngle | / | / | / | Obj_3_Extended | 0x60D | / | / | / | / | 0 | / | / | 8 | 39 | 46 | 10 | motorola | Unsigned | / | / | 0 | / | 0.4 | / | / | / | -180 | -180 | 229.2 | deg | / | / | / | / | / |  | X
/ | / | ARS_ISF | ExternalUnit | Obj_Width | / | / | / | Obj_3_Extended | 0x60D | / | / | / | / | 0 | / | / | 8 | 63 | 56 | 8 | motorola | Unsigned | / | / | 0 | / | 0.2 | / | / | / | 0 | 0 | 51 | m | / | / | / | / | / |  | X
/ | / | ARS_ISF | ExternalUnit | Obj_Length | / | / | / | Obj_3_Extended | 0x60D | / | / | / | / | 0 | / | / | 8 | 55 | 48 | 8 | motorola | Unsigned | / | / | 0 | / | 0.2 | / | / | / | 0 | 0 | 51 | m | / | / | / | / | / |  | X
/ | / | ARS_ISF | ExternalUnit | Obj_ArelLong | / | / | / | Obj_3_Extended | 0x60D | / | / | / | / | 0 | / | / | 8 | 15 | 21 | 11 | motorola | Unsigned | / | / | 0 | / | 0.01 | / | / | / | -10 | -10 | 10.47 | m/s² | / | / | / | / | / |  | X
/ | / | ARS_ISF | ExternalUnit | CollDetRegState_WarningLevel | / | / | / | CollDetRegionState | 0x402 | / | / | / | / | 0 | / | / | 8 | 4 | 3 | 2 | motorola | Unsigned | / | / | 0 | / | 1 | / | / | / | 0 | 0 | 3 | / | 0:No warning 1:Object warning 2:Preliminary warning 3:Warning deactivated | / | / | / | / |  | X
/ | / | ARS_ISF | ExternalUnit | CollDetRegState_NofObjects | / | / | / | CollDetRegionState | 0x402 | / | / | / | / | 0 | / | / | 8 | 63 | 56 | 8 | motorola | Unsigned | / | / | 0 | / | 1 | / | / | / | 0 | 0 | 255 | / | / | / | / | / | / |  | X
/ | / | ARS_ISF | ExternalUnit | CollDetRegState_RegionID | / | / | / | CollDetRegionState | 0x402 | / | / | / | / | 0 | / | / | 8 | 7 | 5 | 3 | motorola | Unsigned | / | / | 0 | / | 1 | / | / | / | 0 | 0 | 7 | / | / | / | / | / | / |  | X
/ | / | ARS_ISF | ExternalUnit | CollDetRegState_Point2Y | / | / | / | CollDetRegionState | 0x402 | / | / | / | / | 0 | / | / | 8 | 42 | 48 | 11 | motorola | Unsigned | / | / | 0 | / | 0.2 | / | / | / | -204.6 | -204.6 | 204.8 | m | / | / | / | / | / |  | X
/ | / | ARS_ISF | ExternalUnit | CollDetRegState_Point2X | / | / | / | CollDetRegionState | 0x402 | / | / | / | / | 0 | / | / | 8 | 39 | 43 | 13 | motorola | Unsigned | / | / | 0 | / | 0.2 | / | / | / | -500 | -500 | 1138.2 | m | / | / | / | / | / |  | X
/ | / | ARS_ISF | ExternalUnit | CollDetRegState_Point1Y | / | / | / | CollDetRegionState | 0x402 | / | / | / | / | 0 | / | / | 8 | 18 | 24 | 11 | motorola | Unsigned | / | / | 0 | / | 0.2 | / | / | / | -204.6 | -204.6 | 204.8 | m | / | / | / | / | / |  | X
/ | / | ARS_ISF | ExternalUnit | CollDetRegState_Point1X | / | / | / | CollDetRegionState | 0x402 | / | / | / | / | 0 | / | / | 8 | 15 | 19 | 13 | motorola | Unsigned | / | / | 0 | / | 0.2 | / | / | / | -500 | -500 | 1138.2 | m | / | / | / | / | / |  | X
/ | / | ARS_ISF | ExternalUnit | Obj_CollDetRegionBitfield | / | / | / | Obj_4_Warning | 0x60E | / | / | / | / | 0 | / | / | 4 | 15 | 8 | 8 | motorola | Unsigned | / | / | 0 | / | 1 | / | / | / | 0 | 0 | 255 | / | / | / | / | / | / |  | X
/ | / | ARS_ISF | ExternalUnit | Obj_ID | / | / | / | Obj_4_Warning | 0x60E | / | / | / | / | 0 | / | / | 4 | 7 | 0 | 8 | motorola | Unsigned | / | / | 0 | / | 1 | / | / | / | 0 | 0 | 255 | / | / | / | / | / | / |  | X
/ | / | ARS_ISF | ExternalUnit | CollDetRelayCtrl_Param | / | / | / | CollDetRelayCtrl | 0x 8 | / | / | / | / | 0 | / | / | 1 | 7 | 0 | 8 | motorola | Unsigned | / | / | 0 | / | 1 | / | / | / | 0 | 0 | 255 | / | / | / | / | / | / |  | X
/ | / | ARS_ISF | ExternalUnit | FilterState_Type | / | / | / | FilterState_Cfg | 0x204 | / | / | / | / | 0 | / | / | 5 | 7 | 7 | 1 | motorola | Unsigned | / | / | 0 | / | 1 | / | / | / | 0 | 0 | 1 | / | 0:Cluster filter 1:Object filter | / | / | / | / |  | X
/ | / | ARS_ISF | ExternalUnit | FilterState_Active | / | / | / | FilterState_Cfg | 0x204 | / | / | / | / | 0 | / | / | 5 | 2 | 2 | 1 | motorola | Unsigned | / | / | 0 | / | 1 | / | / | / | 0 | 0 | 1 | / | 0:inactive 1:active | / | / | / | / |  | X
/ | / | ARS_ISF | ExternalUnit | FilterState_NofObjectFilterCfg | / | / | / | FilterState_Header | 0x203 | / | / | / | / | 0 | / | / | 2 | 15 | 11 | 5 | motorola | Unsigned | / | / | 0 | / | 1 | / | / | / | 0 | 0 | 31 | / | / | / | / | / | / |  | X
/ | / | ARS_ISF | ExternalUnit | FilterState_NofClusterFilterCfg | / | / | / | FilterState_Header | 0x203 | / | / | / | / | 0 | / | / | 2 | 7 | 3 | 5 | motorola | Unsigned | / | / | 0 | / | 1 | / | / | / | 0 | 0 | 31 | / | / | / | / | / | / |  | X
/ | / | ExternalUnit | ARS_ISF | FilterCfg_Valid | / | / | / | FilterCfg | 0x202 | / | / | / | / | 0 | / | / | 5 | 1 | 1 | 1 | motorola | Unsigned | / | / | 0 | / | 1 | / | / | / | 0 | 0 | 1 | / | 0:invalid 1:valid | / | / | / | / |  |  | X
/ | / | ExternalUnit | ARS_ISF | FilterCfg_Active | / | / | / | FilterCfg | 0x202 | / | / | / | / | 0 | / | / | 5 | 2 | 2 | 1 | motorola | Unsigned | / | / | 0 | / | 1 | / | / | / | 0 | 0 | 1 | / | 0:inactive 1:active | / | / | / | / |  |  | X
/ | / | ExternalUnit | ARS_ISF | FilterCfg_Type | / | / | / | FilterCfg | 0x202 | / | / | / | / | 0 | / | / | 5 | 7 | 7 | 1 | motorola | Unsigned | / | / | 0 | / | 1 | / | / | / | 0 | 0 | 1 | / | 0:Cluster filter 1:Object filter | / | / | / | / |  |  | X
/ | / | ExternalUnit | Vector__XXX | RadarCfg_RCS_Threshold_Valid | / | / | / | RadarConfiguration | 0x200 | / | / | / | / | 0 | / | / | 8 | 48 | 48 | 1 | motorola | Unsigned | / | / | 0 | / | 1 | / | / | / | 0 | 0 | 1 | / | 0:Invalid 1:Valid | / | / | / | /
/ | / | ExternalUnit | Vector__XXX | RadarCfg_RCS_Threshold | / | / | / | RadarConfiguration | 0x200 | / | / | / | / | 0 | / | / | 8 | 51 | 49 | 3 | motorola | Unsigned | / | / | 0 | / | 1 | / | / | / | 0 | 0 | 7 | / | 0:Standard 1:High Sensitivity 2:Reserved 3:Reserved 4:Reserved 5:Reserved 6:Reserved 7:Reserved | / | / | / | /
/ | / | ExternalUnit | Vector__XXX | RadarCfg_StoreInNVM_valid | / | / | / | RadarConfiguration | 0x200 | / | / | / | / | 0 | / | / | 8 | 7 | 7 | 1 | motorola | Unsigned | / | / | 0 | / | 1 | / | / | / | 0 | 0 | 1 | / | 0:Invalid 1:Valid | / | / | / | /
/ | / | ExternalUnit | Vector__XXX | RadarCfg_SortIndex_valid | / | / | / | RadarConfiguration | 0x200 | / | / | / | / | 0 | / | / | 8 | 6 | 6 | 1 | motorola | Unsigned | / | / | 0 | / | 1 | / | / | / | 0 | 0 | 1 | / | 0:Invalid 1:Valid | / | / | / | /
/ | / | ExternalUnit | Vector__XXX | RadarCfg_SortIndex | / | / | / | RadarConfiguration | 0x200 | / | / | / | / | 0 | / | / | 8 | 46 | 44 | 3 | motorola | Unsigned | / | / | 0 | / | 1 | / | / | / | 0 | 0 | 7 | / | 0:No sorting 1:Sorted by range 2:Sorted by RCS | / | / | / | /
/ | / | ExternalUnit | ARS_ISF | RadarCfg_StoreInNVM | / | / | / | RadarConfiguration | 0x200 | / | / | / | / | 0 | / | / | 8 | 47 | 47 | 1 | motorola | Unsigned | / | / | 0 | / | 1 | / | / | / | 0 | 0 | 1 | / | 0:Inactive 1:Active | / | / | / | / |  |  | X
/ | / | ExternalUnit | ARS_ISF | RadarCfg_SendExtInfo_valid | / | / | / | RadarConfiguration | 0x200 | / | / | / | / | 0 | / | / | 8 | 5 | 5 | 1 | motorola | Unsigned | / | / | 0 | / | 1 | / | / | / | 0 | 0 | 1 | / | 0:Invalid 1:Valid | / | / | / | / |  |  | X
/ | / | ExternalUnit | ARS_ISF | RadarCfg_SendExtInfo | / | / | / | RadarConfiguration | 0x200 | / | / | / | / | 0 | / | / | 8 | 43 | 43 | 1 | motorola | Unsigned | / | / | 0 | / | 1 | / | / | / | 0 | 0 | 1 | / | 0:Inactive 1:Active | / | / | / | / |  |  | X
/ | / | ExternalUnit | ARS_ISF | RadarCfg_CtrlRelay_valid | / | / | / | RadarConfiguration | 0x200 | / | / | / | / | 0 | / | / | 8 | 40 | 40 | 1 | motorola | Unsigned | / | / | 0 | / | 1 | / | / | / | 0 | 0 | 1 | / | 0:Invalid 1:Valid | / | / | / | / |  |  | X
/ | / | ExternalUnit | ARS_ISF | RadarCfg_CtrlRelay | / | / | / | RadarConfiguration | 0x200 | / | / | / | / | 0 | / | / | 8 | 41 | 41 | 1 | motorola | Unsigned | / | / | 0 | / | 1 | / | / | / | 0 | 0 | 1 | / | 0:Inactive 1:Active | / | / | / | / |  |  | X
/ | / | ExternalUnit | ARS_ISF | RadarCfg_SendQuality_valid | / | / | / | RadarConfiguration | 0x200 | / | / | / | / | 0 | / | / | 8 | 4 | 4 | 1 | motorola | Unsigned | / | / | 0 | / | 1 | / | / | / | 0 | 0 | 1 | / | 0:Invalid 1:Valid | / | / | / | / |  |  | X
/ | / | ExternalUnit | ARS_ISF | RadarCfg_SendQuality | / | / | / | RadarConfiguration | 0x200 | / | / | / | / | 0 | / | / | 8 | 42 | 42 | 1 | motorola | Unsigned | / | / | 0 | / | 1 | / | / | / | 0 | 0 | 1 | / | 0:Inactive 1:Active | / | / | / | / |  |  | X
/ | / | ExternalUnit | ARS_ISF | RadarCfg_MaxDistance_valid | / | / | / | RadarConfiguration | 0x200 | / | / | / | / | 0 | / | / | 8 | 0 | 0 | 1 | motorola | Unsigned | / | / | 0 | / | 1 | / | / | / | 0 | 0 | 1 | / | 0:Invalid 1:Valid | / | / | / | / |  |  | X
/ | / | ExternalUnit | ARS_ISF | RadarCfg_RadarPower_valid | / | / | / | RadarConfiguration | 0x200 | / | / | / | / | 0 | / | / | 8 | 2 | 2 | 1 | motorola | Unsigned | / | / | 0 | / | 1 | / | / | / | 0 | 0 | 1 | / | 0:Invalid 1:Valid | / | / | / | / |  |  | X
/ | / | ExternalUnit | ARS_ISF | RadarCfg_OutputType_valid | / | / | / | RadarConfiguration | 0x200 | / | / | / | / | 0 | / | / | 8 | 3 | 3 | 1 | motorola | Unsigned | / | / | 0 | / | 1 | / | / | / | 0 | 0 | 1 | / | 0:Invalid 1:Valid | / | / | / | / |  |  | X
/ | / | ExternalUnit | ARS_ISF | RadarCfg_SensorID_valid | / | / | / | RadarConfiguration | 0x200 | / | / | / | / | 0 | / | / | 8 | 1 | 1 | 1 | motorola | Unsigned | / | / | 0 | / | 1 | / | / | / | 0 | 0 | 1 | / | 0:Invalid 1:Valid | / | / | / | / |  |  | X
/ | / | ExternalUnit | ARS_ISF | RadarCfg_MaxDistance | / | / | / | RadarConfiguration | 0x200 | / | / | / | / | 0 | / | / | 8 | 15 | 22 | 10 | motorola | Unsigned | / | / | 0 | / | 2 | / | / | / | 0 | 0 | 2046 | m | / | / | / | / | / |  |  | X
/ | / | ExternalUnit | ARS_ISF | RadarCfg_RadarPower | / | / | / | RadarConfiguration | 0x200 | / | / | / | / | 0 | / | / | 8 | 39 | 37 | 3 | motorola | Unsigned | / | / | 0 | / | 1 | / | / | / | 0 | 0 | 7 | / | 0:Standard 1:-3 dB Tx gain 2:-6 dB Tx gain 3:-9 dB Tx gain 4:Reserved 5:Reserved 6:Reserved 7:Reserved | / | / | / | / |  |  | X
/ | / | ExternalUnit | ARS_ISF | RadarCfg_OutputType | / | / | / | RadarConfiguration | 0x200 | / | / | / | / | 0 | / | / | 8 | 36 | 35 | 2 | motorola | Unsigned | / | / | 0 | / | 1 | / | / | / | 0 | 0 | 2 | / | 0:None 1:SendObjects 2:SendClusters 3:reserved 2 | / | / | / | / |  |  | X
/ | / | ExternalUnit | ARS_ISF | RadarCfg_SensorID | / | / | / | RadarConfiguration | 0x200 | / | / | / | / | 0 | / | / | 8 | 34 | 32 | 3 | motorola | Unsigned | / | / | 0 | / | 1 | / | / | / | 0 | 0 | 7 | / | / | / | / | / | / |  |  | X
/ | / | ARS_ISF | Vector__XXX | RadarState_Voltage_Error | / | / | / | RadarState | 0x201 | / | / | / | / | 50 | / | / | 8 | 17 | 17 | 1 | motorola | Unsigned | / | / | 0 | / | 1 | / | / | / | 0 | 0 | 0 | / | 0:No error 1:Error active | / | / | / | /
/ | / | ARS_ISF | Vector__XXX | RadarState_Temporary_Error | / | / | / | RadarState | 0x201 | / | / | / | / | 50 | / | / | 8 | 18 | 18 | 1 | motorola | Unsigned | / | / | 0 | / | 1 | / | / | / | 0 | 0 | 0 | / | 0:No error 1:Error active | / | / | / | /
/ | / | ARS_ISF | Vector__XXX | RadarState_Temperature_Error | / | / | / | RadarState | 0x201 | / | / | / | / | 50 | / | / | 8 | 19 | 19 | 1 | motorola | Unsigned | / | / | 0 | / | 1 | / | / | / | 0 | 0 | 0 | / | 0:No error 1:Error active | / | / | / | /
/ | / | ARS_ISF | Vector__XXX | RadarState_Interference | / | / | / | RadarState | 0x201 | / | / | / | / | 50 | / | / | 8 | 20 | 20 | 1 | motorola | Unsigned | / | / | 0 | / | 1 | / | / | / | 0 | 0 | 0 | / | 0:No interference 1:Interference present | / | / | / | /
/ | / | ARS_ISF | Vector__XXX | RadarState_Persistent_Error | / | / | / | RadarState | 0x201 | / | / | / | / | 50 | / | / | 8 | 21 | 21 | 1 | motorola | Unsigned | / | / | 0 | / | 1 | / | / | / | 0 | 0 | 0 | / | 0:No error 1:Error active | / | / | / | /
/ | / | ARS_ISF | Vector__XXX | RadarState_SortIndex | / | / | / | RadarState | 0x201 | / | / | / | / | 50 | / | / | 8 | 38 | 36 | 3 | motorola | Unsigned | / | / | 0 | / | 1 | / | / | / | 0 | 0 | 0 | / | / | / | / | / | /
/ | / | ARS_ISF | Vector__XXX | RadarState_RCS_Threshold | / | / | / | RadarState | 0x201 | / | / | / | / | 50 | / | / | 8 | 60 | 58 | 3 | motorola | Unsigned | / | / | 0 | / | 1 | / | / | / | 0 | 0 | 7 | / | 0:Standard 1:High Sensitivity 2:Reserved 3:Reserved 4:Reserved 5:Reserved 6:Reserved 7:Reserved | / | / | / | /
/ | / | ARS_ISF | ExternalUnit | RadarState_CtrlRelayCfg | / | / | / | RadarState | 0x201 | / | / | / | / | 50 | / | / | 8 | 41 | 41 | 1 | motorola | Unsigned | / | / | 0 | / | 1 | / | / | / | 0 | 0 | 1 | / | 0:Inactive 1:Active | / | / | / | / |  | X
/ | / | ARS_ISF | ExternalUnit | RadarState_SendQualityCfg | / | / | / | RadarState | 0x201 | / | / | / | / | 50 | / | / | 8 | 44 | 44 | 1 | motorola | Unsigned | / | / | 0 | / | 1 | / | / | / | 0 | 0 | 1 | / | 0:Inactive 1:Active | / | / | / | / |  | X
/ | / | ARS_ISF | ExternalUnit | RadarState_SendExtInfoCfg | / | / | / | RadarState | 0x201 | / | / | / | / | 50 | / | / | 8 | 45 | 45 | 1 | motorola | Unsigned | / | / | 0 | / | 1 | / | / | / | 0 | 0 | 1 | / | 0:Inactive 1:Active | / | / | / | / |  | X
/ | / | ARS_ISF | ExternalUnit | RadarState_MotionRxState | / | / | / | RadarState | 0x201 | / | / | / | / | 50 | / | / | 8 | 47 | 46 | 2 | motorola | Unsigned | / | / | 0 | / | 1 | / | / | / | 0 | 0 | 3 | / | 0:Input ok 1:Speed missing 2:Yaw rate missing 3:Speed and yaw rate missing | / | / | / | / |  | X
/ | / | ARS_ISF | ExternalUnit | RadarState_SensorID | / | / | / | RadarState | 0x201 | / | / | / | / | 50 | / | / | 8 | 34 | 32 | 3 | motorola | Unsigned | / | / | 0 | / | 1 | / | / | / | 0 | 0 | 7 | / | / | / | / | / | / |  | X
/ | / | ARS_ISF | ExternalUnit | RadarState_OutputTypeCfg | / | / | / | RadarState | 0x201 | / | / | / | / | 50 | / | / | 8 | 43 | 42 | 2 | motorola | Unsigned | / | / | 0 | / | 1 | / | / | / | 0 | 0 | 3 | / | 0:None 1:SendObjects 2:SendClusters 3:reserved 2 | / | / | / | / |  | X
/ | / | ARS_ISF | ExternalUnit | RadarState_RadarPowerCfg | / | / | / | RadarState | 0x201 | / | / | / | / | 50 | / | / | 8 | 25 | 39 | 3 | motorola | Unsigned | / | / | 0 | / | 1 | / | / | / | 0 | 0 | 7 | / | 0:Standard 1:-3 dB Tx gain 2:-6 dB Tx gain 3:-9 dB Tx gain 4:Reserved 5:Reserved 6:Reserved 7:Reserved | / | / | / | / |  | X
/ | / | ARS_ISF | ExternalUnit | RadarState_NVMReadStatus | / | / | / | RadarState | 0x201 | / | / | / | / | 50 | / | / | 8 | 6 | 6 | 1 | motorola | Unsigned | / | / | 0 | / | 1 | / | / | / | 0 | 0 | 1 | / | 0:pending 1:successful | / | / | / | / |  | X
/ | / | ARS_ISF | ExternalUnit | RadarState_NVMwriteStatus | / | / | / | RadarState | 0x201 | / | / | / | / | 50 | / | / | 8 | 7 | 7 | 1 | motorola | Unsigned | / | / | 0 | / | 1 | / | / | / | 0 | 0 | 1 | / | 0:failed 1:successful | / | / | / | / |  | X
/ | / | ARS_ISF | ExternalUnit | RadarState_MaxDistanceCfg | / | / | / | RadarState | 0x201 | / | / | / | / | 50 | / | / | 8 | 15 | 22 | 10 | motorola | Unsigned | / | / | 0 | / | 2 | / | / | / | 0 | 0 | 2046 | / | / | / | / | / | / |  | X
/ | / | ExternalUnit | ARS_ISF | RadarDevice_Speed | / | / | / | SpeedInformation | 0x300 | / | / | / | / | 0 | / | / | 2 | 4 | 8 | 13 | motorola | Unsigned | / | / | 0 | / | 0.02 | / | / | / | 0 | 0 | 163.8 | m/s | / | / | / | / | / |  |  | X
/ | / | ExternalUnit | ARS_ISF | RadarDevice_SpeedDirection | / | / | / | SpeedInformation | 0x300 | / | / | / | / | 0 | / | / | 2 | 7 | 6 | 2 | motorola | Unsigned | / | / | 0 | / | 1 | / | / | / | 0 | 0 | 2 | / | 0:standstill 1:forward 2:reverse 3:reserved | / | / | / | / |  |  | X
/ | / | ExternalUnit | ARS_ISF | RadarDevice_YawRate | / | / | / | YawRateInformation | 0x301 | / | / | / | / | 0 | / | / | 2 | 7 | 8 | 16 | motorola | Unsigned | / | / | -327.68 | / | 0.01 | / | / | / | -327.68 | -327.68 | 327.66 | °/s | / | / | / | / | / |  |  | X
/ | / | ExternalUnit | ARS_ISF | CollDetCfg_ClearRegions | / | / | / | CollDetCfg | 0x400 | / | / | / | / | 0 | / | / | 2 | 7 | 7 | 1 | motorola | Unsigned | / | / | 0 | / | 1 | / | / | / | 0 | 0 | 1 | / | 0:Idle 1:Clear all defined regions | / | / | / | / |  |  | X
/ | / | ExternalUnit | ARS_ISF | CollDetCfg_WarningReset | / | / | / | CollDetCfg | 0x400 | / | / | / | / | 0 | / | / | 2 | 0 | 0 | 1 | motorola | Unsigned | / | / | 0 | / | 1 | / | / | / | 0 | 0 | 1 | / | 0:Idle 1:Warn reset | / | / | / | / |  |  | X
/ | / | ExternalUnit | ARS_ISF | CollDetCfg_Activate | / | / | / | CollDetCfg | 0x400 | / | / | / | / | 0 | / | / | 2 | 1 | 1 | 1 | motorola | Unsigned | / | / | 0 | / | 1 | / | / | / | 0 | 0 | 1 | / | 0:Inactive 1:Active | / | / | / | / |  |  | X
/ | / | ExternalUnit | ARS_ISF | CollDetCfg_MinTime_valid | / | / | / | CollDetCfg | 0x400 | / | / | / | / | 0 | / | / | 2 | 3 | 3 | 1 | motorola | Unsigned | / | / | 0 | / | 1 | / | / | / | 0 | 0 | 1 | / | 0:Invalid 1:Valid | / | / | / | / |  |  | X
/ | / | ExternalUnit | ARS_ISF | CollDetCfg_MinDetectTime | / | / | / | CollDetCfg | 0x400 | / | / | / | / | 0 | / | / | 2 | 15 | 8 | 8 | motorola | Unsigned | / | / | 0 | / | 0.1 | / | / | / | 0 | 0 | 25.5 | s | / | / | / | / | / |  |  | X
/ | / | ExternalUnit | ARS_ISF | CollDetRegCfg_Activate | / | / | / | CollDetRegionCfg | 0x401 | / | / | / | / | 0 | / | / | 8 | 1 | 1 | 1 | motorola | Unsigned | / | / | 0 | / | 1 | / | / | / | 0 | 0 | 1 | / | 0:Inactive 1:Active | / | / | / | / |  |  | X
/ | / | ExternalUnit | ARS_ISF | CollDetRegCfg_Coordinates_valid | / | / | / | CollDetRegionCfg | 0x401 | / | / | / | / | 0 | / | / | 8 | 2 | 2 | 1 | motorola | Unsigned | / | / | 0 | / | 1 | / | / | / | 0 | 0 | 1 | / | 0:Invalid 1:Valid | / | / | / | / |  |  | X
/ | / | ExternalUnit | ARS_ISF | CollDetRegCfg_RegionID | / | / | / | CollDetRegionCfg | 0x401 | / | / | / | / | 0 | / | / | 8 | 10 | 8 | 3 | motorola | Unsigned | / | / | 0 | / | 1 | / | / | / | 0 | 0 | 7 | / | / | / | / | / | / |  |  | X
/ | / | ExternalUnit | ARS_ISF | CollDetRegCfg_Point1X | / | / | / | CollDetRegionCfg | 0x401 | / | / | / | / | 0 | / | / | 8 | 23 | 27 | 13 | motorola | Unsigned | / | / | 0 | / | 0.2 | / | / | / | -500 | -500 | 1138.2 | m | / | / | / | / | / |  |  | X
/ | / | ExternalUnit | ARS_ISF | CollDetRegCfg_Point1Y | / | / | / | CollDetRegionCfg | 0x401 | / | / | / | / | 0 | / | / | 8 | 26 | 32 | 11 | motorola | Unsigned | / | / | 0 | / | 0.2 | / | / | / | -204.6 | -204.6 | 204.8 | m | / | / | / | / | / |  |  | X
/ | / | ExternalUnit | ARS_ISF | CollDetRegCfg_Point2X | / | / | / | CollDetRegionCfg | 0x401 | / | / | / | / | 0 | / | / | 8 | 47 | 51 | 13 | motorola | Unsigned | / | / | 0 | / | 0.2 | / | / | / | -500 | -500 | 1138.2 | m | / | / | / | / | / |  |  | X
/ | / | ExternalUnit | ARS_ISF | CollDetRegCfg_Point2Y | / | / | / | CollDetRegionCfg | 0x401 | / | / | / | / | 0 | / | / | 8 | 50 | 56 | 11 | motorola | Unsigned | / | / | 0 | / | 0.2 | / | / | / | -204.6 | -204.6 | 204.8 | m | / | / | / | / | / |  |  | X
/ | / | ARS_ISF | Vector__XXX | CollDetState_MeasCounter | / | / | / | CollDetState | 0x408 | / | / | / | / | 0 | / | / | 4 | 23 | 24 | 16 | motorola | Unsigned | / | / | 0 | / | 1 | / | / | / | 0 | 0 | 65535 | / | / | / | / | / | /
/ | / | ARS_ISF | Vector__XXX | CollDetState_Active | / | / | / | CollDetState | 0x408 | / | / | / | / | 0 | / | / | 4 | 1 | 1 | 1 | motorola | Unsigned | / | / | 0 | / | 1 | / | / | / | 0 | 0 | 1 | / | 0:Inactive 1:Active | / | / | / | /
/ | / | ARS_ISF | ExternalUnit | CollDetState_NofRegions | / | / | / | CollDetState | 0x408 | / | / | / | / | 0 | / | / | 4 | 7 | 4 | 4 | motorola | Unsigned | / | / | 0 | / | 1 | / | / | / | 0 | 0 | 15 | / | / | / | / | / | / |  | X
/ | / | ARS_ISF | ExternalUnit | CollDetState_MinDetectTime | / | / | / | CollDetState | 0x408 | / | / | / | / | 0 | / | / | 4 | 15 | 8 | 8 | motorola | Unsigned | / | / | 0 | / | 0.1 | / | / | / | 0 | 0 | 25.5 | s | / | / | / | / | / |  | X
/ | / | ARS_ISF | ExternalUnit | Cluster_MeasCounter | / | / | / | Cluster_0_Status | 0x600 | / | / | / | / | 0 | / | / | 5 | 23 | 24 | 16 | motorola | Unsigned | / | / | 0 | / | 1 | / | / | / | 0 | 0 | 65535 | / | / | / | / | / | / |  | X
/ | / | ARS_ISF | ExternalUnit | Cluster_NofClustersNear | / | / | / | Cluster_0_Status | 0x600 | / | / | / | / | 0 | / | / | 5 | 7 | 0 | 8 | motorola | Unsigned | / | / | 0 | / | 1 | / | / | / | 0 | 0 | 255 | / | / | / | / | / | / |  | X
/ | / | ARS_ISF | ExternalUnit | Cluster_NofClustersFar | / | / | / | Cluster_0_Status | 0x600 | / | / | / | / | 0 | / | / | 5 | 15 | 8 | 8 | motorola | Unsigned | / | / | 0 | / | 1 | / | / | / | 0 | 0 | 255 | / | / | / | / | / | / |  | X
/ | / | ARS_ISF | ExternalUnit | Cluster_InterfaceVersion | / | / | / | Cluster_0_Status | 0x600 | / | / | / | / | 0 | / | / | 5 | 39 | 36 | 4 | motorola | Unsigned | / | / | 0 | / | 1 | / | / | / | 0 | 0 | 15 | / | / | / | / | / | / |  | X
/ | / | ARS_ISF | ADAS_ECU,ExternalUnit | Obj_NofObjects | / | / | / | Obj_0_Status | 0x60A | / | / | / | / | 0 | / | / | 4 | 7 | 0 | 8 | motorola | Unsigned | / | / | 0 | / | 1 | / | / | / | 0 | 0 | 255 | 1 | / | / | / | / | / |  | X
/ | / | ARS_ISF | ExternalUnit | Obj_MeasCounter | / | / | / | Obj_0_Status | 0x60A | / | / | / | / | 0 | / | / | 4 | 15 | 16 | 16 | motorola | Unsigned | / | / | 0 | / | 1 | / | / | / | 0 | 0 | 65535 | / | / | / | / | / | / |  | X
/ | / | ARS_ISF | ExternalUnit | Obj_InterfaceVersion | / | / | / | Obj_0_Status | 0x60A | / | / | / | / | 0 | / | / | 4 | 31 | 28 | 4 | motorola | Unsigned | / | / | 0 | / | 1 | / | / | / | 0 | 0 | 16 | / | / | / | / | / | / |  | X
/ | / | ARS_ISF | ExternalUnit | Obj_DynProp | / | / | / | Obj_1_General | 0x60B | / | / | / | / | 0 | / | / | 8 | 50 | 48 | 3 | motorola | Unsigned | / | / | 0 | / | 1 | / | / | / | 0 | 0 | 7 | / | 0:Moving 1:Stationary 2:Oncoming 3:Stationary candidate 4:Unknown 5:Crossing stationary 6:Crossing moving 7:Stopped | / | / | / | / |  | X
/ | / | ARS_ISF | ADAS_ECU,ExternalUnit | Obj_RCS | / | / | / | Obj_1_General | 0x60B | / | / | / | / | 0 | / | / | 8 | 63 | 56 | 8 | motorola | Unsigned | / | / | -64 | / | 0.5 | / | / | / | -64 | -64 | 63.5 | dBm² | / | / | / | / | / |  | X
/ | / | ARS_ISF | ADAS_ECU,ExternalUnit | Obj_VrelLat | / | / | / | Obj_1_General | 0x60B | / | / | / | / | 0 | / | / | 8 | 45 | 53 | 9 | motorola | Unsigned | / | / | 0 | / | 0.25 | / | / | / | -64 | -64 | 63.75 | m/s | / | / | / | / | / |  | X
/ | / | ARS_ISF | ADAS_ECU,ExternalUnit | Obj_ID | / | / | / | Obj_1_General | 0x60B | / | / | / | / | 0 | / | / | 8 | 7 | 0 | 8 | motorola | Unsigned | / | / | 0 | / | 1 | / | / | / | 0 | 0 | 255 | / | / | / | / | / | / |  | X
/ | / | ARS_ISF | ADAS_ECU,ExternalUnit | Obj_DistLong | / | / | / | Obj_1_General | 0x60B | / | / | / | / | 0 | / | / | 8 | 15 | 19 | 13 | motorola | Unsigned | / | / | 0 | / | 0.2 | / | / | / | -500 | -500 | 1138.2 | m | / | / | / | / | / |  | X
/ | / | ARS_ISF | ADAS_ECU,ExternalUnit | Obj_VrelLong | / | / | / | Obj_1_General | 0x60B | / | / | / | / | 0 | / | / | 8 | 39 | 46 | 10 | motorola | Unsigned | / | / | 0 | / | 0.25 | / | / | / | -128 | -128 | 127.75 | m/s | / | / | / | / | / |  | X
/ | / | ARS_ISF | ADAS_ECU,ExternalUnit | Obj_DistLat | / | / | / | Obj_1_General | 0x60B | / | / | / | / | 0 | / | / | 8 | 18 | 24 | 11 | motorola | Unsigned | / | / | 0 | / | 0.2 | / | / | / | -204.6 | -204.6 | 204.8 | m | / | / | / | / | / |  | X
/ | / | ARS_ISF | Vector__XXX | Version_ExtendedRange | / | / | / | VersionID | 0x700 | / | / | / | / | 0 | / | / | 4 | 25 | 25 | 1 | motorola | Unsigned | / | / | 0 | / | 1 | / | / | / | 0 | 0 | 0 | / | 0:Standard range 1:Extended range | / | / | / | /
/ | / | ARS_ISF | Vector__XXX | Version_CountryCode | / | / | / | VersionID | 0x700 | / | / | / | / | 0 | / | / | 4 | 24 | 24 | 1 | motorola | Unsigned | / | / | 0 | / | 1 | / | / | / | 0 | 0 | 0 | / | 0:International version 1:South Korea, Japan | / | / | / | /
/ | / | ARS_ISF | ExternalUnit | Version_MajorRelease | / | / | / | VersionID | 0x700 | / | / | / | / | 0 | / | / | 4 | 7 | 0 | 8 | motorola | Unsigned | / | / | 0 | / | 1 | / | / | / | 0 | 0 | 256 | / | / | / | / | / | / |  | X
/ | / | ARS_ISF | ExternalUnit | Version_MinorRelease | / | / | / | VersionID | 0x700 | / | / | / | / | 0 | / | / | 4 | 15 | 8 | 8 | motorola | Unsigned | / | / | 0 | / | 1 | / | / | / | 0 | 0 | 256 | / | / | / | / | / | / |  | X
/ | / | ARS_ISF | ExternalUnit | Version_PatchLevel | / | / | / | VersionID | 0x700 | / | / | / | / | 0 | / | / | 4 | 23 | 16 | 8 | motorola | Unsigned | / | / | 0 | / | 1 | / | / | / | 0 | 0 | 256 | / | / | / | / | / | / |  | X
/ | / | ARS_ISF | ExternalUnit | Cluster_DynProp | / | / | / | Cluster_1_General | 0x701 | / | / | / | / | 0 | / | / | 8 | 50 | 48 | 3 | motorola | Unsigned | / | / | 0 | / | 1 | / | / | / | 0 | 0 | 7 | 1 | 0:Moving 1:Stationary 2:Oncoming 3:Stationary candidate 4:Unknown 5:Crossing stationary 6:Crossing moving 7:Stopped | / | / | / | / |  | X
/ | / | ARS_ISF | ExternalUnit | Cluster_VrelLat | / | / | / | Cluster_1_General | 0x701 | / | / | / | / | 0 | / | / | 8 | 45 | 53 | 9 | motorola | Unsigned | / | / | 0 | / | 0.25 | / | / | / | -64 | -64 | 63.75 | m/s | / | / | / | / | / |  | X
/ | / | ARS_ISF | ExternalUnit | Cluster_RCS | / | / | / | Cluster_1_General | 0x701 | / | / | / | / | 0 | / | / | 8 | 63 | 56 | 8 | motorola | Unsigned | / | / | -64 | / | 0.5 | / | / | / | -64 | -64 | 63.5 | dBm² | / | / | / | / | / |  | X
/ | / | ARS_ISF | ExternalUnit | Cluster_DistLong | / | / | / | Cluster_1_General | 0x701 | / | / | / | / | 0 | / | / | 8 | 15 | 19 | 13 | motorola | Unsigned | / | / | 0 | / | 0.2 | / | / | / | -500 | -500 | 1138.2 | m | / | / | / | / | / |  | X
/ | / | ARS_ISF | ExternalUnit | Cluster_ID | / | / | / | Cluster_1_General | 0x701 | / | / | / | / | 0 | / | / | 8 | 7 | 0 | 8 | motorola | Unsigned | / | / | 0 | / | 1 | / | / | / | 0 | 0 | 255 | 1 | / | / | / | / | / |  | X
/ | / | ARS_ISF | ExternalUnit | Cluster_VrelLong | / | / | / | Cluster_1_General | 0x701 | / | / | / | / | 0 | / | / | 8 | 39 | 46 | 10 | motorola | Unsigned | / | / | 0 | / | 0.25 | / | / | / | -128 | -128 | 127.75 | m/s | / | / | / | / | / |  | X
/ | / | ARS_ISF | ExternalUnit | Cluster_DistLat | / | / | / | Cluster_1_General | 0x701 | / | / | / | / | 0 | / | / | 8 | 17 | 24 | 10 | motorola | Unsigned | / | / | 0 | / | 0.2 | / | / | / | -102.3 | -102.3 | 102.3 | m | / | / | / | / | / |  | X
/ | / | ARS_ISF | ExternalUnit | Cluster_ID | / | / | / | Cluster_2_Quality | 0x702 | / | / | / | / | 0 | / | / | 5 | 7 | 0 | 8 | motorola | Unsigned | / | / | 0 | / | 1 | / | / | / | 0 | 0 | 255 | 1 | / | / | / | / | / |  | X
/ | / | ARS_ISF | ExternalUnit | Cluster_VrelLat_rms | / | / | / | Cluster_2_Quality | 0x702 | / | / | / | / | 0 | / | / | 5 | 16 | 28 | 5 | motorola | Unsigned | / | / | 0 | / | 1 | / | / | / | 0 | 0 | 31 | m/s | 0:<0.005 m/s 1:<0.006 m/s 2:<0.008 m/s 3:<0.011 m/s 4:<0.014 m/s 5:<0.018 m/s 6:<0.023 m/s 7:<0.029 m/s 8:<0.038 m/s 9:<0.049 m/s 10:<0.063 m/s 11:<0.081 m/s 12:<0.105 m/s 13:<0.135 m/s 14:<0.174 m/s 15:<0.224 m/s 16:<0.288 m/s 17:<0.371 m/s 18:<0.478 m/s 19:<0.616 m/s 20:<0.794 m/s 21:<1.023 m/s 22:<1.317 m/s 23:<1.697 m/s 24:<2.187 m/s 25:<2.817 m/s 26:<3.630 m/s 27:<4.676 m/s 28:<6.025 m/s 29:<7.762 m/s 30:<10.000 m/s 31:Invalid | / | / | / | / |  | X
/ | / | ARS_ISF | ExternalUnit | Cluster_InvalidState | / | / | / | Cluster_2_Quality | 0x702 | / | / | / | / | 0 | / | / | 5 | 39 | 35 | 5 | motorola | Unsigned | / | / | 0 | / | 1 | / | / | / | 0 | 0 | 31 | / | 0:Valid 1:Invalid with too low RCS 2:Invalid nearfield 3:Invalid far not confirmed 4:Valid with low RCS 5:reserved 6:Invalid mirror 7:Invalid outside field of view 8:Valid with elevation 9:Valid child 10:Valid 50 deg artefact 11:Valid but no local maximum 12:Valid artefact 13:reserved 14:Invalid harmonics 15:Valid near above 95 m 16:Valid multi-target 17:Valid suspicious angle | / | / | / | / |  | X
/ | / | ARS_ISF | ExternalUnit | Cluster_DistLat_rms | / | / | / | Cluster_2_Quality | 0x702 | / | / | / | / | 0 | / | / | 5 | 10 | 22 | 5 | motorola | Unsigned | / | / | 0 | / | 1 | / | / | / | 0 | 0 | 31 | m | 0:<0.005 m 1:<0.006 m 2:<0.008 m 3:<0.011 m 4:<0.014 m 5:<0.018 m 6:<0.023 m 7:<0.029 m 8:<0.038 m 9:<0.049 m 10:<0.063 m 11:<0.081 m 12:<0.105 m 13:<0.135 m 14:<0.174 m 15:<0.224 m 16:<0.288 m 17:<0.371 m 18:<0.478 m 19:<0.616 m 20:<0.794 m 21:<1.023 m 22:<1.317 m 23:<1.697 m 24:<2.187 m 25:<2.817 m 26:<3.630 m 27:<4.676 m 28:<6.025 m 29:<7.762 m 30:<10.000 m 31:Invalid | / | / | / | / |  | X
/ | / | ARS_ISF | ExternalUnit | Cluster_DistLong_rms | / | / | / | Cluster_2_Quality | 0x702 | / | / | / | / | 0 | / | / | 5 | 15 | 11 | 5 | motorola | Unsigned | / | / | 0 | / | 1 | / | / | / | 0 | 0 | 31 | m | 0:<0.005 m 1:<0.006 m 2:<0.008 m 3:<0.011 m 4:<0.014 m 5:<0.018 m 6:<0.023 m 7:<0.029 m 8:<0.038 m 9:<0.049 m 10:<0.063 m 11:<0.081 m 12:<0.105 m 13:<0.135 m 14:<0.174 m 15:<0.224 m 16:<0.288 m 17:<0.371 m 18:<0.478 m 19:<0.616 m 20:<0.794 m 21:<1.023 m 22:<1.317 m 23:<1.697 m 24:<2.187 m 25:<2.817 m 26:<3.630 m 27:<4.676 m 28:<6.025 m 29:<7.762 m 30:<10.000 m 31:Invalid | / | / | / | / |  | X
/ | / | ARS_ISF | ExternalUnit | Cluster_VrelLong_rms | / | / | / | Cluster_2_Quality | 0x702 | / | / | / | / | 0 | / | / | 5 | 21 | 17 | 5 | motorola | Unsigned | / | / | 0 | / | 1 | / | / | / | 0 | 0 | 31 | m/s | 0:<0.005 m/s 1:<0.006 m/s 2:<0.008 m/s 3:<0.011 m/s 4:<0.014 m/s 5:<0.018 m/s 6:<0.023 m/s 7:<0.029 m/s 8:<0.038 m/s 9:<0.049 m/s 10:<0.063 m/s 11:<0.081 m/s 12:<0.105 m/s 13:<0.135 m/s 14:<0.174 m/s 15:<0.224 m/s 16:<0.288 m/s 17:<0.371 m/s 18:<0.478 m/s 19:<0.616 m/s 20:<0.794 m/s 21:<1.023 m/s 22:<1.317 m/s 23:<1.697 m/s 24:<2.187 m/s 25:<2.817 m/s 26:<3.630 m/s 27:<4.676 m/s 28:<6.025 m/s 29:<7.762 m/s 30:<10.000 m/s 31:Invalid | / | / | / | / |  | X
/ | / | ARS_ISF | ExternalUnit | Cluster_PdH0 | / | / | / | Cluster_2_Quality | 0x702 | / | / | / | / | 0 | / | / | 5 | 26 | 24 | 3 | motorola | Unsigned | / | / | 0 | / | 1 | / | / | / | 0 | 0 | 7 | / | 0:invalid 1:<25% 2:<50% 3:<75% 4:<90% 5:<99% 6:<99.9% 7:<=100% | / | / | / | / |  | X
/ | / | ARS_ISF | ExternalUnit | Cluster_AmbigState | / | / | / | Cluster_2_Quality | 0x702 | / | / | / | / | 0 | / | / | 5 | 34 | 32 | 3 | motorola | Unsigned | / | / | 0 | / | 1 | / | / | / | 0 | 0 | 7 | 1 | 0:Invalid 1:Ambiguous 2:Staggered ramp 3:Unambiguous 4:Stationary candidate | / | / | / | / |  | X