## K-Matrix
Result | No. | Transmitter | Receiver | Signal Name | ASIL Level | Signal Description | Used by function | Message Name | Message ID | Message Type | Signal Type | Detailed description of E/M Message sending behavior Tx | Detailed description of E/M Message sending behavior Rx | Period [ms] | Signal latency budget Tx [ms] | Signal latency budget Rx [ms] | DLC [Byte] | MSB | LSB | Size [Bit] | Byte Order | Datatype | First valid signal duration Tx[ms] | First valid signal duration Rx[ms] | Default Initialized Value | Alternative value | Factor | Measured Resolution Tx | Measured Resolution Rx | Accuracy Tx | Offset | P-Minimum | P-Maximum | Unit | Coding | Signal Group | Message Segment | Variant and options | Comment | FCMS
/ | / | FCMS | Vector__XXX | Gross_Weight | / | / | / | Aircraft_Gross_Weight | 0x 3D | / | / | / | / | 0 | / | / | 4 | 10 | 28 | 15 | intel | Unsigned | / | / | 0 | / | 40 | / | / | / | 0 | 0 | 1310720 | lbs | / | / | / | / | /
/ | / | FCMS | Vector__XXX | SDI_075 | / | / | / | Aircraft_Gross_Weight | 0x 3D | / | / | / | / | 0 | / | / | 4 | 8 | 23 | 2 | intel | Unsigned | / | / | 0 | / | 1 | / | / | / | 0 | 0 | 3 | / | / | / | / | / | /
/ | / | FCMS | Vector__XXX | SSM_075 | / | / | / | Aircraft_Gross_Weight | 0x 3D | / | / | / | / | 0 | / | / | 4 | 29 | 28 | 2 | intel | Unsigned | / | / | 0 | / | 1 | / | / | / | 0 | 0 | 3 | / | 0:Normal Operation 1:NCD 2:Functional Test 3:Failure Warning | / | / | / | /
/ | / | FCMS | Vector__XXX | Main_Pump_1 | / | / | / | Fuel_Pump_Contactor | 0x 60 | / | / | / | / | 0 | / | / | 4 | 11 | 11 | 1 | intel | Unsigned | / | / | 0 | / | 1 | / | / | / | 0 | 0 | 1 | / | 0:Energized 1:Off | / | / | / | /
/ | / | FCMS | Vector__XXX | Standby_Pump_1 | / | / | / | Fuel_Pump_Contactor | 0x 60 | / | / | / | / | 0 | / | / | 4 | 10 | 10 | 1 | intel | Unsigned | / | / | 0 | / | 1 | / | / | / | 0 | 0 | 1 | / | 0:Energized 1:Off | / | / | / | /
/ | / | FCMS | Vector__XXX | Standby_Pump_2 | / | / | / | Fuel_Pump_Contactor | 0x 60 | / | / | / | / | 0 | / | / | 4 | 12 | 12 | 1 | intel | Unsigned | / | / | 0 | / | 1 | / | / | / | 0 | 0 | 1 | / | 0:Energized 1:Off | / | / | / | /
/ | / | FCMS | Vector__XXX | Main_Pump_2 | / | / | / | Fuel_Pump_Contactor | 0x 60 | / | / | / | / | 0 | / | / | 4 | 13 | 13 | 1 | intel | Unsigned | / | / | 0 | / | 1 | / | / | / | 0 | 0 | 1 | / | 0:Energized 1:Off | / | / | / | /
/ | / | FCMS | Vector__XXX | SDI_140 | / | / | / | Fuel_Pump_Contactor | 0x 60 | / | / | / | / | 0 | / | / | 4 | 8 | 23 | 2 | intel | Unsigned | / | / | 0 | / | 1 | / | / | / | 0 | 0 | 3 | / | 1:Computer 1 2:Computer 2 | / | / | / | /
/ | / | FCMS | Vector__XXX | SSM_140 | / | / | / | Fuel_Pump_Contactor | 0x 60 | / | / | / | / | 0 | / | / | 4 | 29 | 28 | 2 | intel | Unsigned | / | / | 0 | / | 1 | / | / | / | 0 | 0 | 3 | / | 0:Normal Operation 1:NCD 2:Functional Test 3:Failure Warning | / | / | / | /
/ | / | FCMS | Vector__XXX | Main_Pump_3 | / | / | / | Fuel_Pump_Contactor | 0x 60 | / | / | / | / | 0 | / | / | 4 | 15 | 15 | 1 | intel | Unsigned | / | / | 0 | / | 1 | / | / | / | 0 | 0 | 1 | / | 0:Energized 1:Off | / | / | / | /
/ | / | FCMS | Vector__XXX | Main_Pump_4 | / | / | / | Fuel_Pump_Contactor | 0x 60 | / | / | / | / | 0 | / | / | 4 | 17 | 17 | 1 | intel | Unsigned | / | / | 0 | / | 1 | / | / | / | 0 | 0 | 1 | / | 0:Energized 1:Off | / | / | / | /
/ | / | FCMS | Vector__XXX | Standby_Pump_3 | / | / | / | Fuel_Pump_Contactor | 0x 60 | / | / | / | / | 0 | / | / | 4 | 14 | 14 | 1 | intel | Unsigned | / | / | 0 | / | 1 | / | / | / | 0 | 0 | 1 | / | 0:Energized 1:Off | / | / | / | /
/ | / | FCMS | Vector__XXX | Standby_Pump_4 | / | / | / | Fuel_Pump_Contactor | 0x 60 | / | / | / | / | 0 | / | / | 4 | 16 | 16 | 1 | intel | Unsigned | / | / | 0 | / | 1 | / | / | / | 0 | 0 | 1 | / | 0:Energized 1:Off | / | / | / | /
/ | / | FCMS | Vector__XXX | Center_Tank_Left_Transfer_Pump | / | / | / | Fuel_Pump_Contactor | 0x 60 | / | / | / | / | 0 | / | / | 4 | 18 | 18 | 1 | intel | Unsigned | / | / | 0 | / | 1 | / | / | / | 0 | 0 | 1 | / | 0:Energized 1:Off | / | / | / | /
/ | / | FCMS | Vector__XXX | Center_Tank_Right_Transfer_Pump | / | / | / | Fuel_Pump_Contactor | 0x 60 | / | / | / | / | 0 | / | / | 4 | 19 | 19 | 1 | intel | Unsigned | / | / | 0 | / | 1 | / | / | / | 0 | 0 | 1 | / | 0:Energized 1:Off | / | / | / | /
/ | / | FCMS | Vector__XXX | Center_Tank_Left_Aft_Transfer_Pu | / | / | / | Fuel_Pump_Contactor | 0x 60 | / | / | / | / | 0 | / | / | 4 | 20 | 20 | 1 | intel | Unsigned | / | / | 0 | / | 1 | / | / | / | 0 | 0 | 1 | / | 0:Energized 1:Off | / | / | / | /
/ | / | FCMS | Vector__XXX | Center_Tank_Right_Aft_Transfer_P | / | / | / | Fuel_Pump_Contactor | 0x 60 | / | / | / | / | 0 | / | / | 4 | 21 | 21 | 1 | intel | Unsigned | / | / | 0 | / | 1 | / | / | / | 0 | 0 | 1 | / | 0:Energized 1:Off | / | / | / | /
/ | / | FCMS | Vector__XXX | Act_Transfer_Pump | / | / | / | Fuel_Pump_Contactor | 0x 60 | / | / | / | / | 0 | / | / | 4 | 22 | 22 | 1 | intel | Unsigned | / | / | 0 | / | 1 | / | / | / | 0 | 0 | 1 | / | 0:Energized 1:Off | / | / | / | /
/ | / | FCMS | Vector__XXX | Trim_Tank_Left_Transfer_Pump | / | / | / | Fuel_Pump_Contactor | 0x 60 | / | / | / | / | 0 | / | / | 4 | 23 | 23 | 1 | intel | Unsigned | / | / | 0 | / | 1 | / | / | / | 0 | 0 | 1 | / | 0:Energized 1:Off | / | / | / | /
/ | / | FCMS | Vector__XXX | Trim_Tank_Right_Transfer_Pump | / | / | / | Fuel_Pump_Contactor | 0x 60 | / | / | / | / | 0 | / | / | 4 | 24 | 24 | 1 | intel | Unsigned | / | / | 0 | / | 1 | / | / | / | 0 | 0 | 1 | / | 0:Energized 1:Off | / | / | / | /
/ | / | FCMS | Vector__XXX | Inner_1_Tank_Aft_Transfer_Pump | / | / | / | Fuel_Pump_Contactor | 0x 60 | / | / | / | / | 0 | / | / | 4 | 25 | 25 | 1 | intel | Unsigned | / | / | 0 | / | 1 | / | / | / | 0 | 0 | 1 | / | 0:Energized 1:Off | / | / | / | /
/ | / | FCMS | Vector__XXX | Inner_2_Tank_Aft_Transfer_Pump | / | / | / | Fuel_Pump_Contactor | 0x 60 | / | / | / | / | 0 | / | / | 4 | 26 | 26 | 1 | intel | Unsigned | / | / | 0 | / | 1 | / | / | / | 0 | 0 | 1 | / | 0:Energized 1:Off | / | / | / | /
/ | / | FCMS | Vector__XXX | Inner_3_Tank_Aft_Transfer_Pump | / | / | / | Fuel_Pump_Contactor | 0x 60 | / | / | / | / | 0 | / | / | 4 | 27 | 27 | 1 | intel | Unsigned | / | / | 0 | / | 1 | / | / | / | 0 | 0 | 1 | / | 0:Energized 1:Off | / | / | / | /
/ | / | FCMS | Vector__XXX | Inner_4_Tank_Aft_Transfer_Pump | / | / | / | Fuel_Pump_Contactor | 0x 60 | / | / | / | / | 0 | / | / | 4 | 28 | 28 | 1 | intel | Unsigned | / | / | 0 | / | 1 | / | / | / | 0 | 0 | 1 | / | 0:Energized 1:Off | / | / | / | /
/ | / | Vector__XXX | FCMS | Fuel_Temp_And_Advisory_Warning | / | / | / | Inner_Tank_1_Fuel_Temp_And_Advisory_Warning | 0x 7F | / | / | / | / | 0 | / | / | 4 | 10 | 28 | 15 | intel | Signed | / | / | 0 | / | 0.25 | / | / | / | 0 | -512 | 512 | / | / | / | / | / | / | X
/ | / | Vector__XXX | FCMS | SDI_177 | / | / | / | Inner_Tank_1_Fuel_Temp_And_Advisory_Warning | 0x 7F | / | / | / | / | 0 | / | / | 4 | 8 | 23 | 2 | intel | Unsigned | / | / | 0 | / | 1 | / | / | / | 0 | 0 | 3 | / | / | / | / | / | / | X
/ | / | Vector__XXX | FCMS | SSM_177 | / | / | / | Inner_Tank_1_Fuel_Temp_And_Advisory_Warning | 0x 7F | / | / | / | / | 0 | / | / | 4 | 29 | 28 | 2 | intel | Unsigned | / | / | 0 | / | 1 | / | / | / | 0 | 0 | 3 | / | 0:Normal Operation 1:NCD 2:Functional Test 3:Failure Warning | / | / | / | / | X
/ | / | Vector__XXX | FCMS | SSM_353 | / | / | / | Inner_Tank_3_Probe_Capacitance | 0x EB | / | / | / | / | 0 | / | / | 4 | 29 | 28 | 2 | intel | Unsigned | / | / | 0 | / | 1 | / | / | / | 0 | 0 | 3 | / | 0:Normal Operation 1:NCD 2:Functional Test 3:Failure Warning | / | / | / | / | X
/ | / | Vector__XXX | FCMS | SDI_353 | / | / | / | Inner_Tank_3_Probe_Capacitance | 0x EB | / | / | / | / | 0 | / | / | 4 | 8 | 23 | 2 | intel | Unsigned | / | / | 0 | / | 1 | / | / | / | 0 | 0 | 3 | / | / | / | / | / | / | X
/ | / | Vector__XXX | FCMS | Probe_Capacitance | / | / | / | Inner_Tank_3_Probe_Capacitance | 0x EB | / | / | / | / | 0 | / | / | 4 | 10 | 30 | 13 | intel | Signed | / | / | 0 | / | 1 | / | / | / | 0 | 0 | 400 | / | / | / | / | / | / | X
/ | / | Vector__XXX | FCMS | Probe_Number | / | / | / | Inner_Tank_3_Probe_Capacitance | 0x EB | / | / | / | / | 0 | / | / | 4 | 23 | 18 | 6 | intel | Signed | / | / | 0 | / | 1 | / | / | / | 0 | 0 | 30 | / | / | / | / | / | / | X
/ | / | FCMS | Vector__XXX | Act1_High_Level | / | / | / | Level_States | 0x 6B | / | / | / | / | 0 | / | / | 4 | 24 | 24 | 1 | intel | Unsigned | / | / | 0 | / | 1 | / | / | / | 0 | 0 | 1 | / | 0:Not High 1:High | / | / | / | /
/ | / | FCMS | Vector__XXX | Act1_Low_Level | / | / | / | Level_States | 0x 6B | / | / | / | / | 0 | / | / | 4 | 25 | 25 | 1 | intel | Unsigned | / | / | 0 | / | 1 | / | / | / | 0 | 0 | 1 | / | 0:Not Low 1:Low | / | / | / | /
/ | / | FCMS | Vector__XXX | Act2_High_Level | / | / | / | Level_States | 0x 6B | / | / | / | / | 0 | / | / | 4 | 26 | 26 | 1 | intel | Unsigned | / | / | 0 | / | 1 | / | / | / | 0 | 0 | 1 | / | 0:Not High 1:High | / | / | / | /
/ | / | FCMS | Vector__XXX | Act2_Low_Level | / | / | / | Level_States | 0x 6B | / | / | / | / | 0 | / | / | 4 | 27 | 27 | 1 | intel | Unsigned | / | / | 0 | / | 1 | / | / | / | 0 | 0 | 1 | / | 0:Not Low 1:Low | / | / | / | /
/ | / | FCMS | Vector__XXX | Center_Tank_High_Level | / | / | / | Level_States | 0x 6B | / | / | / | / | 0 | / | / | 4 | 17 | 17 | 1 | intel | Unsigned | / | / | 0 | / | 1 | / | / | / | 0 | 0 | 1 | / | 0:Not High 1:High | / | / | / | /
/ | / | FCMS | Vector__XXX | Center_Tank_Low_Level | / | / | / | Level_States | 0x 6B | / | / | / | / | 0 | / | / | 4 | 16 | 16 | 1 | intel | Unsigned | / | / | 0 | / | 1 | / | / | / | 0 | 0 | 1 | / | 0:Not Low 1:Low | / | / | / | /
/ | / | FCMS | Vector__XXX | Inner_Tank_1_High_Level | / | / | / | Level_States | 0x 6B | / | / | / | / | 0 | / | / | 4 | 12 | 12 | 1 | intel | Unsigned | / | / | 0 | / | 1 | / | / | / | 0 | 0 | 1 | / | 0:Not High 1:High | / | / | / | /
/ | / | FCMS | Vector__XXX | Inner_Tank_1_Low_Level | / | / | / | Level_States | 0x 6B | / | / | / | / | 0 | / | / | 4 | 13 | 13 | 1 | intel | Unsigned | / | / | 0 | / | 1 | / | / | / | 0 | 0 | 1 | / | 0:Not Low 1:Low | / | / | / | /
/ | / | FCMS | Vector__XXX | Inner_Tank_2_High_Level | / | / | / | Level_States | 0x 6B | / | / | / | / | 0 | / | / | 4 | 14 | 14 | 1 | intel | Unsigned | / | / | 0 | / | 1 | / | / | / | 0 | 0 | 1 | / | 0:Not High 1:High | / | / | / | /
/ | / | FCMS | Vector__XXX | Inner_Tank_2_Low_Level | / | / | / | Level_States | 0x 6B | / | / | / | / | 0 | / | / | 4 | 15 | 15 | 1 | intel | Unsigned | / | / | 0 | / | 1 | / | / | / | 0 | 0 | 1 | / | 0:Not Low 1:Low | / | / | / | /
/ | / | FCMS | Vector__XXX | Inner_Tank_3_High_Level | / | / | / | Level_States | 0x 6B | / | / | / | / | 0 | / | / | 4 | 18 | 18 | 1 | intel | Unsigned | / | / | 0 | / | 1 | / | / | / | 0 | 0 | 1 | / | 0:Not High 1:High | / | / | / | /
/ | / | FCMS | Vector__XXX | Inner_Tank_3_Low_Level | / | / | / | Level_States | 0x 6B | / | / | / | / | 0 | / | / | 4 | 20 | 20 | 1 | intel | Unsigned | / | / | 0 | / | 1 | / | / | / | 0 | 0 | 1 | / | 0:Not Low 1:Low | / | / | / | /
/ | / | FCMS | Vector__XXX | Inner_Tank_4_High_Level | / | / | / | Level_States | 0x 6B | / | / | / | / | 0 | / | / | 4 | 19 | 19 | 1 | intel | Unsigned | / | / | 0 | / | 1 | / | / | / | 0 | 0 | 1 | / | 0:Not High 1:High | / | / | / | /
/ | / | FCMS | Vector__XXX | Inner_Tank_4_Low_Level | / | / | / | Level_States | 0x 6B | / | / | / | / | 0 | / | / | 4 | 21 | 21 | 1 | intel | Unsigned | / | / | 0 | / | 1 | / | / | / | 0 | 0 | 1 | / | 0:Not Low 1:Low | / | / | / | /
/ | / | FCMS | Vector__XXX | Left_Outer_High_Level | / | / | / | Level_States | 0x 6B | / | / | / | / | 0 | / | / | 4 | 11 | 11 | 1 | intel | Unsigned | / | / | 0 | / | 1 | / | / | / | 0 | 0 | 1 | / | 0:Not High 1:High | / | / | / | /
/ | / | FCMS | Vector__XXX | Left_Surge_Tank | / | / | / | Level_States | 0x 6B | / | / | / | / | 0 | / | / | 4 | 10 | 10 | 1 | intel | Unsigned | / | / | 0 | / | 1 | / | / | / | 0 | 0 | 1 | / | 0:Not Wet 1:Wet | / | / | / | /
/ | / | FCMS | Vector__XXX | PAD | / | / | / | Level_States | 0x 6B | / | / | / | / | 0 | / | / | 4 | 28 | 28 | 1 | intel | Unsigned | / | / | 0 | / | 1 | / | / | / | 0 | 0 | 1 | / | / | / | / | / | /
/ | / | FCMS | Vector__XXX | Right_Outer_High_Level | / | / | / | Level_States | 0x 6B | / | / | / | / | 0 | / | / | 4 | 22 | 22 | 1 | intel | Unsigned | / | / | 0 | / | 1 | / | / | / | 0 | 0 | 1 | / | 0:Not High 1:High | / | / | / | /
/ | / | FCMS | Vector__XXX | Right_Surge_Tank | / | / | / | Level_States | 0x 6B | / | / | / | / | 0 | / | / | 4 | 23 | 23 | 1 | intel | Unsigned | / | / | 0 | / | 1 | / | / | / | 0 | 0 | 1 | / | 0:Not Wet 1:Wet | / | / | / | /
/ | / | FCMS | Vector__XXX | SDI_153 | / | / | / | Level_States | 0x 6B | / | / | / | / | 0 | / | / | 4 | 8 | 23 | 2 | intel | Unsigned | / | / | 0 | / | 1 | / | / | / | 0 | 0 | 3 | / | 1:Computer 1 2:Computer 2 | / | / | / | /
/ | / | FCMS | Vector__XXX | SSM_153 | / | / | / | Level_States | 0x 6B | / | / | / | / | 0 | / | / | 4 | 29 | 28 | 2 | intel | Unsigned | / | / | 0 | / | 1 | / | / | / | 0 | 0 | 3 | / | 0:Normal Operation 1:NCD 2:Functional Test 3:Failure Warning | / | / | / | /
/ | / | FCMS | FCMS | Center_Tank_Right_Transfer_Pump_ | / | / | / | Pump_Contactor_And_Pushbutton_States | 0x 61 | / | / | / | / | 0 | / | / | 4 | 22 | 22 | 1 | intel | Unsigned | / | / | 0 | / | 1 | / | / | / | 0 | 0 | 1 | / | 0:Off 1:On | / | / | / | / | X
/ | / | FCMS | FCMS | Center_Tank_Left_Aft_Transf_0000 | / | / | / | Pump_Contactor_And_Pushbutton_States | 0x 61 | / | / | / | / | 0 | / | / | 4 | 23 | 23 | 1 | intel | Unsigned | / | / | 0 | / | 1 | / | / | / | 0 | 0 | 1 | / | 0:Off 1:On | / | / | / | / | X
/ | / | FCMS | FCMS | Center_Tank_Right_Aft_Trans_0000 | / | / | / | Pump_Contactor_And_Pushbutton_States | 0x 61 | / | / | / | / | 0 | / | / | 4 | 24 | 24 | 1 | intel | Unsigned | / | / | 0 | / | 1 | / | / | / | 0 | 0 | 1 | / | 0:Off 1:On | / | / | / | / | X
/ | / | FCMS | FCMS | Trim_Tank_Left_Transfer_Pump_Pus | / | / | / | Pump_Contactor_And_Pushbutton_States | 0x 61 | / | / | / | / | 0 | / | / | 4 | 25 | 25 | 1 | intel | Unsigned | / | / | 0 | / | 1 | / | / | / | 0 | 0 | 1 | / | 0:Off 1:On | / | / | / | / | X
/ | / | FCMS | FCMS | Trim_Tank_Right_Transfer_Pump_Pu | / | / | / | Pump_Contactor_And_Pushbutton_States | 0x 61 | / | / | / | / | 0 | / | / | 4 | 26 | 26 | 1 | intel | Unsigned | / | / | 0 | / | 1 | / | / | / | 0 | 0 | 1 | / | 0:Off 1:On | / | / | / | / | X
/ | / | FCMS | FCMS | RCT_Transfer_Pump_A_Front_Pushbu | / | / | / | Pump_Contactor_And_Pushbutton_States | 0x 61 | / | / | / | / | 0 | / | / | 4 | 27 | 27 | 1 | intel | Unsigned | / | / | 0 | / | 1 | / | / | / | 0 | 0 | 1 | / | 0:Off 1:On | / | / | / | / | X
/ | / | FCMS | FCMS | RCT_Transfer_Pump_B_Rear_Pushbut | / | / | / | Pump_Contactor_And_Pushbutton_States | 0x 61 | / | / | / | / | 0 | / | / | 4 | 28 | 28 | 1 | intel | Unsigned | / | / | 0 | / | 1 | / | / | / | 0 | 0 | 1 | / | 0:Off 1:On | / | / | / | / | X
/ | / | FCMS | FCMS | Main_Pump_1_Pushbutton | / | / | / | Pump_Contactor_And_Pushbutton_States | 0x 61 | / | / | / | / | 0 | / | / | 4 | 13 | 13 | 1 | intel | Unsigned | / | / | 0 | / | 1 | / | / | / | 0 | 0 | 1 | / | 0:Off 1:On | / | / | / | / | X
/ | / | FCMS | FCMS | Main_Pump_2_Pushbutton | / | / | / | Pump_Contactor_And_Pushbutton_States | 0x 61 | / | / | / | / | 0 | / | / | 4 | 15 | 15 | 1 | intel | Unsigned | / | / | 0 | / | 1 | / | / | / | 0 | 0 | 1 | / | 0:Off 1:On | / | / | / | / | X
/ | / | FCMS | FCMS | Main_Pump_3_Pushbutton | / | / | / | Pump_Contactor_And_Pushbutton_States | 0x 61 | / | / | / | / | 0 | / | / | 4 | 17 | 17 | 1 | intel | Unsigned | / | / | 0 | / | 1 | / | / | / | 0 | 0 | 1 | / | 0:Off 1:On | / | / | / | / | X
/ | / | FCMS | FCMS | Main_Pump_4_Pushbutton | / | / | / | Pump_Contactor_And_Pushbutton_States | 0x 61 | / | / | / | / | 0 | / | / | 4 | 19 | 19 | 1 | intel | Unsigned | / | / | 0 | / | 1 | / | / | / | 0 | 0 | 1 | / | 0:Off 1:On | / | / | / | / | X
/ | / | FCMS | FCMS | RCT_Transfer_Pump_A_Front_Contac | / | / | / | Pump_Contactor_And_Pushbutton_States | 0x 61 | / | / | / | / | 0 | / | / | 4 | 10 | 10 | 1 | intel | Unsigned | / | / | 0 | / | 1 | / | / | / | 0 | 0 | 1 | / | 0:Energized 1:Off | / | / | / | / | X
/ | / | FCMS | FCMS | RCT_Transfer_Pump_B_Rear_Contact | / | / | / | Pump_Contactor_And_Pushbutton_States | 0x 61 | / | / | / | / | 0 | / | / | 4 | 11 | 11 | 1 | intel | Unsigned | / | / | 0 | / | 1 | / | / | / | 0 | 0 | 1 | / | 0:Energized 1:Off | / | / | / | / | X
/ | / | FCMS | FCMS | Center_Tank_Left_Transfer_Pump_P | / | / | / | Pump_Contactor_And_Pushbutton_States | 0x 61 | / | / | / | / | 0 | / | / | 4 | 21 | 21 | 1 | intel | Unsigned | / | / | 0 | / | 1 | / | / | / | 0 | 0 | 1 | / | 0:Off 1:On | / | / | / | / | X
/ | / | FCMS | FCMS | APU_Pump_Contactor | / | / | / | Pump_Contactor_And_Pushbutton_States | 0x 61 | / | / | / | / | 0 | / | / | 4 | 12 | 12 | 1 | intel | Unsigned | / | / | 0 | / | 1 | / | / | / | 0 | 0 | 1 | / | 0:Energized 1:Off | / | / | / | / | X
/ | / | FCMS | FCMS | Standby_Pump_2_Pushbutton | / | / | / | Pump_Contactor_And_Pushbutton_States | 0x 61 | / | / | / | / | 0 | / | / | 4 | 16 | 16 | 1 | intel | Unsigned | / | / | 0 | / | 1 | / | / | / | 0 | 0 | 1 | / | 0:Off 1:On | / | / | / | / | X
/ | / | FCMS | FCMS | Standby_Pump_3_Pushbutton | / | / | / | Pump_Contactor_And_Pushbutton_States | 0x 61 | / | / | / | / | 0 | / | / | 4 | 18 | 18 | 1 | intel | Unsigned | / | / | 0 | / | 1 | / | / | / | 0 | 0 | 1 | / | 0:Off 1:On | / | / | / | / | X
/ | / | FCMS | FCMS | Standby_Pump_4_Pushbutton | / | / | / | Pump_Contactor_And_Pushbutton_States | 0x 61 | / | / | / | / | 0 | / | / | 4 | 20 | 20 | 1 | intel | Unsigned | / | / | 0 | / | 1 | / | / | / | 0 | 0 | 1 | / | 0:Off 1:On | / | / | / | / | X
/ | / | FCMS | FCMS | Standby_Pump_1_Pushbutton | / | / | / | Pump_Contactor_And_Pushbutton_States | 0x 61 | / | / | / | / | 0 | / | / | 4 | 14 | 14 | 1 | intel | Unsigned | / | / | 0 | / | 1 | / | / | / | 0 | 0 | 1 | / | 0:Off 1:On | / | / | / | / | X
/ | / | FCMS | FCMS | SDI_141 | / | / | / | Pump_Contactor_And_Pushbutton_States | 0x 61 | / | / | / | / | 0 | / | / | 4 | 8 | 23 | 2 | intel | Unsigned | / | / | 0 | / | 1 | / | / | / | 0 | 0 | 3 | / | 1:Computer 1 2:Computer 2 | / | / | / | / | X
/ | / | FCMS | FCMS | SSM_141 | / | / | / | Pump_Contactor_And_Pushbutton_States | 0x 61 | / | / | / | / | 0 | / | / | 4 | 29 | 28 | 2 | intel | Unsigned | / | / | 0 | / | 1 | / | / | / | 0 | 0 | 3 | / | 0:Normal Operation 1:NCD 2:Functional Test 3:Failure Warning | / | / | / | / | X
/ | / | Vector__XXX | FCMS | SSM_204 | / | / | / | Right_Outer_Tank_Fuel_Temp_And_Advisory_Warning | 0x 84 | / | / | / | / | 0 | / | / | 4 | 29 | 28 | 2 | intel | Unsigned | / | / | 0 | / | 1 | / | / | / | 0 | 0 | 3 | / | 0:Normal Operation 1:NCD 2:Functional Test 3:Failure Warning | / | / | / | / | X
/ | / | Vector__XXX | FCMS | SDI_204 | / | / | / | Right_Outer_Tank_Fuel_Temp_And_Advisory_Warning | 0x 84 | / | / | / | / | 0 | / | / | 4 | 8 | 23 | 2 | intel | Unsigned | / | / | 0 | / | 1 | / | / | / | 0 | 0 | 3 | / | / | / | / | / | / | X
/ | / | Vector__XXX | FCMS | Fuel_Temp_And_Advisory_Warning | / | / | / | Right_Outer_Tank_Fuel_Temp_And_Advisory_Warning | 0x 84 | / | / | / | / | 0 | / | / | 4 | 10 | 28 | 15 | intel | Signed | / | / | 0 | / | 0.25 | / | / | / | 0 | -512 | 512 | / | / | / | / | / | / | X
/ | / | Vector__XXX | FCMS | SSM_176 | / | / | / | Left_Outer_Tank_Fuel_Temp_And_Advisory_Warning | 0x 7E | / | / | / | / | 0 | / | / | 4 | 29 | 28 | 2 | intel | Unsigned | / | / | 0 | / | 1 | / | / | / | 0 | 0 | 3 | / | 0:Normal Operation 1:NCD 2:Functional Test 3:Failure Warning | / | / | / | / | X
/ | / | Vector__XXX | FCMS | SDI_176 | / | / | / | Left_Outer_Tank_Fuel_Temp_And_Advisory_Warning | 0x 7E | / | / | / | / | 0 | / | / | 4 | 8 | 23 | 2 | intel | Unsigned | / | / | 0 | / | 1 | / | / | / | 0 | 0 | 3 | / | / | / | / | / | / | X
/ | / | Vector__XXX | FCMS | Fuel_Temp_And_Advisory_Warning | / | / | / | Left_Outer_Tank_Fuel_Temp_And_Advisory_Warning | 0x 7E | / | / | / | / | 0 | / | / | 4 | 10 | 28 | 15 | intel | Signed | / | / | 0 | / | 0.25 | / | / | / | 0 | -512 | 512 | / | / | / | / | / | / | X
/ | / | Vector__XXX | FCMS | SSM_350 | / | / | / | Fuel_Density | 0x E8 | / | / | / | / | 0 | / | / | 4 | 29 | 28 | 2 | intel | Unsigned | / | / | 0 | / | 1 | / | / | / | 0 | 0 | 3 | / | 0:Normal Operation 1:NCD 2:Functional Test 3:Failure Warning | / | / | / | / | X
/ | / | Vector__XXX | FCMS | SDI_350 | / | / | / | Fuel_Density | 0x E8 | / | / | / | / | 0 | / | / | 4 | 8 | 23 | 2 | intel | Unsigned | / | / | 0 | / | 1 | / | / | / | 0 | 0 | 3 | / | / | / | / | / | / | X
/ | / | Vector__XXX | FCMS | Tand_Ident | / | / | / | Fuel_Density | 0x E8 | / | / | / | / | 0 | / | / | 4 | 26 | 24 | 3 | intel | Unsigned | / | / | 0 | / | 1 | / | / | / | 0 | 0 | 7 | / | / | / | / | / | / | X
/ | / | Vector__XXX | FCMS | Fuel_Density | / | / | / | Fuel_Density | 0x E8 | / | / | / | / | 0 | / | / | 4 | 10 | 27 | 16 | intel | Signed | / | / | 0 | / | 1 | / | / | / | 0 | 0 | 1 | kg/l | / | / | / | / | / | X