## K-Matrix
Result | No. | Transmitter | Receiver | Signal Name | ASIL Level | Signal Description | Used by function | Message Name | Message ID | Message Type | Signal Type | Detailed description of E/M Message sending behavior Tx | Detailed description of E/M Message sending behavior Rx | Period [ms] | Signal latency budget Tx [ms] | Signal latency budget Rx [ms] | DLC [Byte] | MSB | LSB | Size [Bit] | Byte Order | Datatype | First valid signal duration Tx[ms] | First valid signal duration Rx[ms] | Default Initialized Value | Alternative value | Factor | Measured Resolution Tx | Measured Resolution Rx | Accuracy Tx | Offset | P-Minimum | P-Maximum | Unit | Coding | Signal Group | Message Segment | Variant and options | Comment | Tank_Sensor1
/ | / | Tank_Sensor1 | Vector__XXX | SSM_204 | / | / | / | Right_Outer_Tank_Fuel_Temp_And_Advisory_Warning | 0x 84 | / | / | / | / | 0 | / | / | 4 | 29 | 28 | 2 | intel | Unsigned | / | / | 0 | / | 1 | / | / | / | 0 | 0 | 3 | / | 0:Normal Operation 1:NCD 2:Functional Test 3:Failure Warning | / | / | / | /
/ | / | Tank_Sensor1 | Vector__XXX | SDI_204 | / | / | / | Right_Outer_Tank_Fuel_Temp_And_Advisory_Warning | 0x 84 | / | / | / | / | 0 | / | / | 4 | 8 | 23 | 2 | intel | Unsigned | / | / | 0 | / | 1 | / | / | / | 0 | 0 | 3 | / | / | / | / | / | /
/ | / | Tank_Sensor1 | Vector__XXX | Fuel_Temp_And_Advisory_Warning | / | / | / | Right_Outer_Tank_Fuel_Temp_And_Advisory_Warning | 0x 84 | / | / | / | / | 0 | / | / | 4 | 10 | 28 | 15 | intel | Signed | / | / | 0 | / | 0.25 | / | / | / | 0 | -512 | 512 | / | / | / | / | / | /
/ | / | Tank_Sensor1 | Vector__XXX | SSM_176 | / | / | / | Left_Outer_Tank_Fuel_Temp_And_Advisory_Warning | 0x 7E | / | / | / | / | 0 | / | / | 4 | 29 | 28 | 2 | intel | Unsigned | / | / | 0 | / | 1 | / | / | / | 0 | 0 | 3 | / | 0:Normal Operation 1:NCD 2:Functional Test 3:Failure Warning | / | / | / | /
/ | / | Tank_Sensor1 | Vector__XXX | SDI_176 | / | / | / | Left_Outer_Tank_Fuel_Temp_And_Advisory_Warning | 0x 7E | / | / | / | / | 0 | / | / | 4 | 8 | 23 | 2 | intel | Unsigned | / | / | 0 | / | 1 | / | / | / | 0 | 0 | 3 | / | / | / | / | / | /
/ | / | Tank_Sensor1 | Vector__XXX | Fuel_Temp_And_Advisory_Warning | / | / | / | Left_Outer_Tank_Fuel_Temp_And_Advisory_Warning | 0x 7E | / | / | / | / | 0 | / | / | 4 | 10 | 28 | 15 | intel | Signed | / | / | 0 | / | 0.25 | / | / | / | 0 | -512 | 512 | / | / | / | / | / | /
/ | / | Tank_Sensor1 | Vector__XXX | SSM_350 | / | / | / | Fuel_Density | 0x E8 | / | / | / | / | 0 | / | / | 4 | 29 | 28 | 2 | intel | Unsigned | / | / | 0 | / | 1 | / | / | / | 0 | 0 | 3 | / | 0:Normal Operation 1:NCD 2:Functional Test 3:Failure Warning | / | / | / | /
/ | / | Tank_Sensor1 | Vector__XXX | SDI_350 | / | / | / | Fuel_Density | 0x E8 | / | / | / | / | 0 | / | / | 4 | 8 | 23 | 2 | intel | Unsigned | / | / | 0 | / | 1 | / | / | / | 0 | 0 | 3 | / | / | / | / | / | /
/ | / | Tank_Sensor1 | Vector__XXX | Tand_Ident | / | / | / | Fuel_Density | 0x E8 | / | / | / | / | 0 | / | / | 4 | 26 | 24 | 3 | intel | Unsigned | / | / | 0 | / | 1 | / | / | / | 0 | 0 | 7 | / | / | / | / | / | /
/ | / | Tank_Sensor1 | Vector__XXX | Fuel_Density | / | / | / | Fuel_Density | 0x E8 | / | / | / | / | 0 | / | / | 4 | 10 | 27 | 16 | intel | Signed | / | / | 0 | / | 0.0001 | / | / | / | 0 | 0 | 1 | kg/l | / | / | / | / | /