## K-Matrix
Result | No. | Transmitter | Receiver | Signal Name | ASIL Level | Signal Description | Used by function | Message Name | Message ID | Message Type | Signal Type | Detailed description of E/M Message sending behavior Tx | Detailed description of E/M Message sending behavior Rx | Period [ms] | Signal latency budget Tx [ms] | Signal latency budget Rx [ms] | DLC [Byte] | MSB | LSB | Size [Bit] | Byte Order | Datatype | First valid signal duration Tx[ms] | First valid signal duration Rx[ms] | Default Initialized Value | Alternative value | Factor | Measured Resolution Tx | Measured Resolution Rx | Accuracy Tx | Offset | P-Minimum | P-Maximum | Unit | Coding | Signal Group | Message Segment | Variant and options | Comment | FuelPanel
/ | / | FuelPanel | Vector__XXX | SSM_141 | / | / | / | Pump_Contactor_And_Pushbutton_States | 0x 61 | / | / | / | / | 0 | / | / | 4 | 29 | 28 | 2 | intel | Unsigned | / | / | 0 | / | 1 | / | / | / | 0 | 0 | 3 | / | 0:Normal Operation 1:NCD 2:Functional Test 3:Failure Warning | / | / | / | /
/ | / | FuelPanel | Vector__XXX | SDI_141 | / | / | / | Pump_Contactor_And_Pushbutton_States | 0x 61 | / | / | / | / | 0 | / | / | 4 | 8 | 23 | 2 | intel | Unsigned | / | / | 0 | / | 1 | / | / | / | 0 | 0 | 3 | / | 1:Computer 1 2:Computer 2 | / | / | / | /
/ | / | FuelPanel | Vector__XXX | Standby_Pump_1_Pushbutton | / | / | / | Pump_Contactor_And_Pushbutton_States | 0x 61 | / | / | / | / | 0 | / | / | 4 | 14 | 14 | 1 | intel | Unsigned | / | / | 0 | / | 1 | / | / | / | 0 | 0 | 1 | / | 0:Off 1:On | / | / | / | /
/ | / | FuelPanel | Vector__XXX | Standby_Pump_4_Pushbutton | / | / | / | Pump_Contactor_And_Pushbutton_States | 0x 61 | / | / | / | / | 0 | / | / | 4 | 20 | 20 | 1 | intel | Unsigned | / | / | 0 | / | 1 | / | / | / | 0 | 0 | 1 | / | 0:Off 1:On | / | / | / | /
/ | / | FuelPanel | Vector__XXX | Standby_Pump_3_Pushbutton | / | / | / | Pump_Contactor_And_Pushbutton_States | 0x 61 | / | / | / | / | 0 | / | / | 4 | 18 | 18 | 1 | intel | Unsigned | / | / | 0 | / | 1 | / | / | / | 0 | 0 | 1 | / | 0:Off 1:On | / | / | / | /
/ | / | FuelPanel | Vector__XXX | Standby_Pump_2_Pushbutton | / | / | / | Pump_Contactor_And_Pushbutton_States | 0x 61 | / | / | / | / | 0 | / | / | 4 | 16 | 16 | 1 | intel | Unsigned | / | / | 0 | / | 1 | / | / | / | 0 | 0 | 1 | / | 0:Off 1:On | / | / | / | /
/ | / | FuelPanel | Vector__XXX | APU_Pump_Contactor | / | / | / | Pump_Contactor_And_Pushbutton_States | 0x 61 | / | / | / | / | 0 | / | / | 4 | 12 | 12 | 1 | intel | Unsigned | / | / | 0 | / | 1 | / | / | / | 0 | 0 | 1 | / | 0:Energized 1:Off | / | / | / | /
/ | / | FuelPanel | Vector__XXX | Center_Tank_Left_Transfer_Pump_P | / | / | / | Pump_Contactor_And_Pushbutton_States | 0x 61 | / | / | / | / | 0 | / | / | 4 | 21 | 21 | 1 | intel | Unsigned | / | / | 0 | / | 1 | / | / | / | 0 | 0 | 1 | / | 0:Off 1:On | / | / | / | /
/ | / | FuelPanel | Vector__XXX | RCT_Transfer_Pump_B_Rear_Contact | / | / | / | Pump_Contactor_And_Pushbutton_States | 0x 61 | / | / | / | / | 0 | / | / | 4 | 11 | 11 | 1 | intel | Unsigned | / | / | 0 | / | 1 | / | / | / | 0 | 0 | 1 | / | 0:Energized 1:Off | / | / | / | /
/ | / | FuelPanel | Vector__XXX | RCT_Transfer_Pump_A_Front_Contac | / | / | / | Pump_Contactor_And_Pushbutton_States | 0x 61 | / | / | / | / | 0 | / | / | 4 | 10 | 10 | 1 | intel | Unsigned | / | / | 0 | / | 1 | / | / | / | 0 | 0 | 1 | / | 0:Energized 1:Off | / | / | / | /
/ | / | FuelPanel | Vector__XXX | Main_Pump_4_Pushbutton | / | / | / | Pump_Contactor_And_Pushbutton_States | 0x 61 | / | / | / | / | 0 | / | / | 4 | 19 | 19 | 1 | intel | Unsigned | / | / | 0 | / | 1 | / | / | / | 0 | 0 | 1 | / | 0:Off 1:On | / | / | / | /
/ | / | FuelPanel | Vector__XXX | Main_Pump_3_Pushbutton | / | / | / | Pump_Contactor_And_Pushbutton_States | 0x 61 | / | / | / | / | 0 | / | / | 4 | 17 | 17 | 1 | intel | Unsigned | / | / | 0 | / | 1 | / | / | / | 0 | 0 | 1 | / | 0:Off 1:On | / | / | / | /
/ | / | FuelPanel | Vector__XXX | Main_Pump_2_Pushbutton | / | / | / | Pump_Contactor_And_Pushbutton_States | 0x 61 | / | / | / | / | 0 | / | / | 4 | 15 | 15 | 1 | intel | Unsigned | / | / | 0 | / | 1 | / | / | / | 0 | 0 | 1 | / | 0:Off 1:On | / | / | / | /
/ | / | FuelPanel | Vector__XXX | Main_Pump_1_Pushbutton | / | / | / | Pump_Contactor_And_Pushbutton_States | 0x 61 | / | / | / | / | 0 | / | / | 4 | 13 | 13 | 1 | intel | Unsigned | / | / | 0 | / | 1 | / | / | / | 0 | 0 | 1 | / | 0:Off 1:On | / | / | / | /
/ | / | FuelPanel | Vector__XXX | RCT_Transfer_Pump_B_Rear_Pushbut | / | / | / | Pump_Contactor_And_Pushbutton_States | 0x 61 | / | / | / | / | 0 | / | / | 4 | 28 | 28 | 1 | intel | Unsigned | / | / | 0 | / | 1 | / | / | / | 0 | 0 | 1 | / | 0:Off 1:On | / | / | / | /
/ | / | FuelPanel | Vector__XXX | RCT_Transfer_Pump_A_Front_Pushbu | / | / | / | Pump_Contactor_And_Pushbutton_States | 0x 61 | / | / | / | / | 0 | / | / | 4 | 27 | 27 | 1 | intel | Unsigned | / | / | 0 | / | 1 | / | / | / | 0 | 0 | 1 | / | 0:Off 1:On | / | / | / | /
/ | / | FuelPanel | Vector__XXX | Trim_Tank_Right_Transfer_Pump_Pu | / | / | / | Pump_Contactor_And_Pushbutton_States | 0x 61 | / | / | / | / | 0 | / | / | 4 | 26 | 26 | 1 | intel | Unsigned | / | / | 0 | / | 1 | / | / | / | 0 | 0 | 1 | / | 0:Off 1:On | / | / | / | /
/ | / | FuelPanel | Vector__XXX | Trim_Tank_Left_Transfer_Pump_Pus | / | / | / | Pump_Contactor_And_Pushbutton_States | 0x 61 | / | / | / | / | 0 | / | / | 4 | 25 | 25 | 1 | intel | Unsigned | / | / | 0 | / | 1 | / | / | / | 0 | 0 | 1 | / | 0:Off 1:On | / | / | / | /
/ | / | FuelPanel | Vector__XXX | Center_Tank_Right_Aft_Transfer_P | / | / | / | Pump_Contactor_And_Pushbutton_States | 0x 61 | / | / | / | / | 0 | / | / | 4 | 24 | 24 | 1 | intel | Unsigned | / | / | 0 | / | 1 | / | / | / | 0 | 0 | 1 | / | 0:Off 1:On | / | / | / | /
/ | / | FuelPanel | Vector__XXX | Center_Tank_Left_Aft_Transfer_Pu | / | / | / | Pump_Contactor_And_Pushbutton_States | 0x 61 | / | / | / | / | 0 | / | / | 4 | 23 | 23 | 1 | intel | Unsigned | / | / | 0 | / | 1 | / | / | / | 0 | 0 | 1 | / | 0:Off 1:On | / | / | / | /
/ | / | FuelPanel | Vector__XXX | Center_Tank_Right_Transfer_Pump_ | / | / | / | Pump_Contactor_And_Pushbutton_States | 0x 61 | / | / | / | / | 0 | / | / | 4 | 22 | 22 | 1 | intel | Unsigned | / | / | 0 | / | 1 | / | / | / | 0 | 0 | 1 | / | 0:Off 1:On | / | / | / | /