## K-Matrix
Result | No. | Transmitter | Receiver | Signal Name | ASIL Level | Signal Description | Used by function | Message Name | Message ID | Message Type | Signal Type | Detailed description of E/M Message sending behavior Tx | Detailed description of E/M Message sending behavior Rx | Period [ms] | Signal latency budget Tx [ms] | Signal latency budget Rx [ms] | DLC [Byte] | MSB | LSB | Size [Bit] | Byte Order | Datatype | First valid signal duration Tx[ms] | First valid signal duration Rx[ms] | Default Initialized Value | Alternative value | Factor | Measured Resolution Tx | Measured Resolution Rx | Accuracy Tx | Offset | P-Minimum | P-Maximum | Unit | Coding | Signal Group | Message Segment | Variant and options | Comment | IP | Tester | MyEcu | BCM
/ | / | Vector__XXX | Vector__XXX | KeyID | / | / | / | VECTOR__INDEPENDENT_SIG_MSG | 0xC0000000 | / | / | / | / | 0 | / | / | 0 | 0 | 17 | 16 | motorola | Unsigned | / | / | 0 | / | 1 | / | / | / | 0 | 0 | 0 |  |  | / | / | /
/ | / | Vector__XXX | MyEcu | BCM_ErrorLog_Code | / | / | / | MyEcu_RxMessage_0x402 | 0x402 | / | / | / | / | 0 | / | / | 8 | 15 | 24 | 24 | motorola | Unsigned | / | / | 0 | / | 1 | / | / | / | 0 | 0 | 0 |  |  | / | / | / |  |  |  | X
/ | / | Vector__XXX | MyEcu | BCM_ErrorLog_Type | / | / | / | MyEcu_RxMessage_0x402 | 0x402 | / | / | / | / | 0 | / | / | 8 | 7 | 4 | 4 | motorola | Unsigned | / | / | 0 | / | 1 | / | / | / | 0 | 0 | 0 |  |  | / | / | / |  |  |  | X
/ | / | Vector__XXX | MyEcu | BCM_ErrorLog_Level | / | / | / | MyEcu_RxMessage_0x402 | 0x402 | / | / | / | / | 0 | / | / | 8 | 3 | 0 | 4 | motorola | Unsigned | / | / | 0 | / | 1 | / | / | / | 0 | 0 | 0 |  |  | / | / | / |  |  |  | X
/ | / | Vector__XXX | MyEcu | BCM_VehicleSTS_VehSpeed | / | / | / | MyEcu_RxMessage_0x550 | 0x550 | / | / | / | / | 0 | / | / | 8 | 31 | 24 | 8 | motorola | Unsigned | / | / | 0 | / | 1 | / | / | / | 0 | 0 | 0 |  |  | / | / | / |  |  |  | X
/ | / | Vector__XXX | MyEcu | BCM_VehicleSTS_OutTemp | / | / | / | MyEcu_RxMessage_0x550 | 0x550 | / | / | / | / | 0 | / | / | 8 | 15 | 16 | 16 | motorola | Unsigned | / | / | 0 | / | 1 | / | / | / | 0 | 0 | 0 |  |  | / | / | / |  |  |  | X
/ | / | Vector__XXX | MyEcu | BCM_VehicleSTS_VehBattVolt | / | / | / | MyEcu_RxMessage_0x550 | 0x550 | / | / | / | / | 0 | / | / | 8 | 7 | 0 | 8 | motorola | Unsigned | / | / | 0 | / | 1 | / | / | / | 0 | 0 | 0 |  |  | / | / | / |  |  |  | X
/ | / | Vector__XXX | MyEcu | BCM_SmartKey_KeyCommand | / | / | / | MyEcu_RxMessage_0x506 | 0x506 | / | / | / | / | 0 | / | / | 8 | 23 | 24 | 16 | motorola | Unsigned | / | / | 0 | / | 1 | / | / | / | 0 | 0 | 0 |  |  | / | / | / |  |  |  | X
/ | / | Vector__XXX | MyEcu | BCM_SmartKey_KeyID | / | / | / | MyEcu_RxMessage_0x506 | 0x506 | / | / | / | / | 0 | / | / | 8 | 7 | 8 | 16 | motorola | Unsigned | / | / | 0 | / | 1 | / | / | / | 0 | 0 | 0 |  |  | / | / | / |  |  |  | X
/ | / | Vector__XXX | MyEcu | UWB4Distance | / | / | / | MyEcu_RxMessage_0x505 | 0x505 | / | / | / | / | 0 | / | / | 8 | 55 | 56 | 16 | motorola | Unsigned | / | / | 0 | / | 1 | / | / | / | 0 | 0 | 0 |  |  | / | / | / |  |  |  | X
/ | / | Vector__XXX | MyEcu | UWB3Distance | / | / | / | MyEcu_RxMessage_0x505 | 0x505 | / | / | / | / | 0 | / | / | 8 | 39 | 40 | 16 | motorola | Unsigned | / | / | 0 | / | 1 | / | / | / | 0 | 0 | 0 |  |  | / | / | / |  |  |  | X
/ | / | Vector__XXX | MyEcu | UWB2Distance | / | / | / | MyEcu_RxMessage_0x505 | 0x505 | / | / | / | / | 0 | / | / | 8 | 23 | 24 | 16 | motorola | Unsigned | / | / | 0 | / | 1 | / | / | / | 0 | 0 | 0 |  |  | / | / | / |  |  |  | X
/ | / | Vector__XXX | MyEcu | UWB1Distance | / | / | / | MyEcu_RxMessage_0x505 | 0x505 | / | / | / | / | 0 | / | / | 8 | 7 | 8 | 16 | motorola | Unsigned | / | / | 0 | / | 1 | / | / | / | 0 | 0 | 0 |  |  | / | / | / |  |  |  | X
/ | / | Vector__XXX | MyEcu | CMDCode | / | / | / | MyEcu_RxMessage_0x504 | 0x504 | / | / | / | / | 0 | / | / | 8 | 31 | 32 | 16 | motorola | Unsigned | / | / | 0 | / | 1 | / | / | / | 0 | 0 | 0 |  |  | / | / | / |  |  |  | X
/ | / | Vector__XXX | MyEcu | Command | / | / | / | MyEcu_RxMessage_0x504 | 0x504 | / | / | / | / | 0 | / | / | 8 | 23 | 16 | 8 | motorola | Unsigned | / | / | 0 | / | 1 | / | / | / | 0 | 0 | 0 |  |  | / | / | / |  |  |  | X
/ | / | Vector__XXX | MyEcu | KeyID | / | / | / | MyEcu_RxMessage_0x504 | 0x504 | / | / | / | / | 0 | / | / | 8 | 7 | 8 | 16 | motorola | Unsigned | / | / | 0 | / | 1 | / | / | / | 0 | 0 | 0 |  |  | / | / | / |  |  |  | X
/ | / | Vector__XXX | MyEcu | KeyID | / | / | / | MyEcu_RxMessage_0x503 | 0x503 | / | / | / | / | 0 | / | / | 8 | 23 | 24 | 16 | motorola | Unsigned | / | / | 0 | / | 1 | / | / | / | 0 | 0 | 0 |  |  | / | / | / |  |  |  | X
/ | / | Vector__XXX | MyEcu | Reversed | / | / | / | MyEcu_RxMessage_0x503 | 0x503 | / | / | / | / | 0 | / | / | 8 | 15 | 12 | 4 | motorola | Unsigned | / | / | 0 | / | 1 | / | / | / | 0 | 0 | 0 |  |  | / | / | / |  |  |  | X
/ | / | Vector__XXX | MyEcu | KeyStatus | / | / | / | MyEcu_RxMessage_0x503 | 0x503 | / | / | / | / | 0 | / | / | 8 | 11 | 8 | 4 | motorola | Unsigned | / | / | 0 | / | 1 | / | / | / | 0 | 0 | 0 |  |  | / | / | / |  |  |  | X
/ | / | Vector__XXX | MyEcu | SmartKeyType | / | / | / | MyEcu_RxMessage_0x503 | 0x503 | / | / | / | / | 0 | / | / | 8 | 7 | 4 | 4 | motorola | Unsigned | / | / | 0 | / | 1 | / | / | / | 0 | 0 | 0 |  |  | / | / | / |  |  |  | X
/ | / | Vector__XXX | MyEcu | SmartKeyNum | / | / | / | MyEcu_RxMessage_0x503 | 0x503 | / | / | / | / | 0 | / | / | 8 | 3 | 0 | 4 | motorola | Unsigned | / | / | 0 | / | 1 | / | / | / | 0 | 0 | 0 |  |  | / | / | / |  |  |  | X
/ | / | Vector__XXX | MyEcu | BLEModuleStatus | / | / | / | MyEcu_RxMessage_0x401 | 0x401 | / | / | / | / | 0 | / | / | 8 | 7 | 0 | 8 | motorola | Unsigned | / | / | 0 | / | 1 | / | / | / | 0 | 0 | 0 |  |  | / | / | / |  |  |  | X
/ | / | MyEcu | Vector__XXX | VIU_Debug_STDReturn | / | / | / | MyEcu_TxMessage_0x302 | 0x302 | / | / | / | / | 0 | / | / | 8 | 39 | 32 | 8 | motorola | Unsigned | / | / | 0 | / | 1 | / | / | / | 0 | 0 | 0 |  |  | / | / | /
/ | / | MyEcu | Vector__XXX | VIU_Debug_MEID | / | / | / | MyEcu_TxMessage_0x302 | 0x302 | / | / | / | / | 0 | / | / | 8 | 23 | 24 | 16 | motorola | Unsigned | / | / | 0 | / | 1 | / | / | / | 0 | 0 | 0 |  |  | / | / | /
/ | / | MyEcu | Vector__XXX | VIU_Debug_ServiceID | / | / | / | MyEcu_TxMessage_0x302 | 0x302 | / | / | / | / | 0 | / | / | 8 | 7 | 8 | 16 | motorola | Unsigned | / | / | 0 | / | 1 | / | / | / | 0 | 0 | 0 |  |  | / | / | /
/ | / | MyEcu | Vector__XXX | VIU_HeartBeat_Status | / | / | / | MyEcu_TxMessage_0x301 | 0x301 | / | / | / | / | 0 | / | / | 8 | 7 | 0 | 8 | motorola | Unsigned | / | / | 0 | / | 1 | / | / | / | 0 | 0 | 0 |  |  | / | / | /
/ | / | Vector__XXX | Vector__XXX | Xcp_Rx_Signal | / | / | / | MyEcu_Xcp_Rx | 0x370 | / | / | / | / | 1000 | / | / | 8 | 7 | 56 | 64 | motorola | Unsigned | / | / | 0 | / | 1 | / | / | / | 0 | 0 | 0 |  |  | / | / | /
/ | / | Vector__XXX | Vector__XXX | Xcp_Tx_Signal | / | / | / | MyEcu_Xcp_Tx | 0x369 | / | / | / | / | 0 | / | / | 8 | 7 | 56 | 64 | motorola | Unsigned | / | / | 0 | / | 1 | / | / | / | 0 | 0 | 0 |  |  | / | / | /
/ | / | Vector__XXX | Vector__XXX | HeatRearWndSwtReq | / | / | / | BCM6 | 0x28C | / | / | / | / | 100 | / | / | 8 | 11 | 11 | 1 | motorola | Unsigned | / | / | 0 | / | 1 | / | / | / | 0 | 0 | 0 |  |  | / | / | /
/ | / | Vector__XXX | Vector__XXX | DoorLockSts | / | / | / | BCM3 | 0x345 | / | / | / | / | 0 | / | / | 8 | 13 | 12 | 2 | motorola | Unsigned | / | / | 0 | / | 1 | / | / | / | 0 | 0 | 0 |  |  | / | / | /
/ | / | Vector__XXX | Vector__XXX | AntitheftSts | / | / | / | BCM3 | 0x345 | / | / | / | / | 0 | / | / | 8 | 15 | 14 | 2 | motorola | Unsigned | / | / | 0 | / | 1 | / | / | / | 0 | 0 | 0 |  |  | / | / | /
/ | / | Vector__XXX | MyEcu | Rx_8bitSignal_Gateway_Demo | / | / | / | MyEcu_GatewayMessage_Demo_0x567 | 0x567 | / | / | / | / | 50 | / | / | 8 | 21 | 30 | 8 | motorola | Unsigned | / | / | 0 | / | 1 | / | / | / | 0 | 0 | 0 |  |  | / | / | / |  |  |  | X
/ | / | Vector__XXX | MyEcu | Rx_1bitSignal_Gateway_Demo | / | / | / | MyEcu_GatewayMessage_Demo_0x567 | 0x567 | / | / | / | / | 50 | / | / | 8 | 22 | 22 | 1 | motorola | Unsigned | / | / | 0 | / | 1 | / | / | / | 0 | 0 | 0 |  |  | / | / | / |  |  |  | X
/ | / | Vector__XXX | MyEcu | MyEcu_RxTestSignal0 | / | / | / | MyEcu_RxMessage_0x456 | 0x456 | / | / | / | / | 20 | / | / | 8 | 13 | 13 | 1 | motorola | Unsigned | / | / | 0 | / | 1 | / | / | / | 0 | 0 | 0 |  |  | / | / | / |  |  |  | X
/ | / | Vector__XXX | MyEcu | MyEcu_RxTestSignal1 | / | / | / | MyEcu_RxMessage_0x456 | 0x456 | / | / | / | / | 20 | / | / | 8 | 12 | 16 | 13 | motorola | Unsigned | / | / | 0 | / | 1 | / | / | / | 0 | 0 | 0 |  |  | / | / | / |  |  |  | X
/ | / | MyEcu | Vector__XXX | NM_WakeupReason_Bit2 | / | / | / | MyEcu_NM | 0x513 | / | / | / | / | 0 | / | / | 8 | 26 | 26 | 1 | motorola | Unsigned | / | / | 0 | / | 1 | / | / | / | 0 | 0 | 0 |  | 1:Local wake-up reason | / | / | /
/ | / | MyEcu | Vector__XXX | NM_WakeupReason_Bit1 | / | / | / | MyEcu_NM | 0x513 | / | / | / | / | 0 | / | / | 8 | 25 | 25 | 1 | motorola | Unsigned | / | / | 0 | / | 1 | / | / | / | 0 | 0 | 0 |  | 1:CAN wake-up | / | / | /
/ | / | MyEcu | Vector__XXX | NM_WakeupReason_Bit0 | / | / | / | MyEcu_NM | 0x513 | / | / | / | / | 0 | / | / | 8 | 24 | 24 | 1 | motorola | Unsigned | / | / | 0 | / | 1 | / | / | / | 0 | 0 | 0 |  | 1:Terminal 15 on | / | / | /
/ | / | MyEcu | Vector__XXX | NM_AwakeReason | / | / | / | MyEcu_NM | 0x513 | / | / | / | / | 0 | / | / | 8 | 32 | 32 | 1 | motorola | Unsigned | / | / | 0 | / | 1 | / | / | / | 0 | 0 | 0 |  | 0:Default value 1:Local wake-up reason | / | / | /
/ | / | MyEcu | Vector__XXX | NM_RMS_FlAG | / | / | / | MyEcu_NM | 0x513 | / | / | / | / | 0 | / | / | 8 | 16 | 16 | 1 | motorola | Unsigned | / | / | 0 | / | 1 | / | / | / | 0 | 0 | 0 |  | 0:In repeat message state 1:not in repeat message state | / | / | /
/ | / | MyEcu | BCM | NM_NodeId | / | / | / | MyEcu_NM | 0x513 | / | / | / | / | 0 | / | / | 8 | 7 | 0 | 8 | motorola | Unsigned | / | / | 0 | / | 1 | / | / | / | 0 | 0 | 0 |  |  | / | / | / |  |  |  |  | X
/ | / | MyEcu | BCM | NM_CBV_RMR | / | / | / | MyEcu_NM | 0x513 | / | / | / | / | 0 | / | / | 8 | 8 | 8 | 1 | motorola | Unsigned | / | / | 0 | / | 1 | / | / | / | 0 | 0 | 0 |  | 0:RepeatMessage State no requested 1:RepeatMessage State requested | / | / | / |  |  |  |  | X
/ | / | MyEcu | BCM | NM_CBV_AWB | / | / | / | MyEcu_NM | 0x513 | / | / | / | / | 0 | / | / | 8 | 12 | 12 | 1 | motorola | Unsigned | / | / | 0 | / | 1 | / | / | / | 0 | 0 | 0 |  | 0:Node not woken up the network 1:Node has waken up the network | / | / | / |  |  |  |  | X
/ | / | MyEcu | Tester | KostiaResponse | / | / | / | KostiaResponse | 0x674 | / | / | / | / | 0 | / | / | 8 | 7 | 56 | 64 | motorola | Unsigned | / | / | 0 | / | 1 | / | / | / | 0 | 0 | 0 |  |  | / | / | / |  |  | X
/ | / | Tester | MyEcu | KostiaRequest | / | / | / | KostiaRequest | 0x675 | / | / | / | / | 0 | / | / | 8 | 7 | 56 | 64 | motorola | Unsigned | / | / | 0 | / | 1 | / | / | / | 0 | 0 | 0 |  |  | / | / | / |  |  |  | X
/ | / | MyEcu | Tester | DiagResponse | / | / | / | MyEcu_Diag_Phy_Resp | 0x7BC | / | / | / | / | 0 | / | / | 8 | 7 | 56 | 64 | motorola | Unsigned | / | / | 0 | / | 1 | / | / | / | 0 | 0 | 0 |  |  | / | / | / |  |  | X
/ | / | Tester | MyEcu | DiagRequestFunc | / | / | / | MyEcu_Diag_Fun_Req | 0x760 | / | / | / | / | 0 | / | / | 8 | 7 | 56 | 64 | motorola | Unsigned | / | / | 0 | / | 1 | / | / | / | 0 | 0 | 0 |  |  | / | / | / |  |  |  | X
/ | / | Tester | MyEcu | DiagRequest | / | / | / | MyEcu_Diag_Phy_Req | 0x77C | / | / | / | / | 0 | / | / | 8 | 7 | 56 | 64 | motorola | Unsigned | / | / | 0 | / | 1 | / | / | / | 0 | 0 | 0 |  |  | / | / | / |  |  |  | X
/ | / | MyEcu | BCM | MyEcu_TxTestSignal0 | / | / | / | MyEcu_TxMessage_0x123 | 0x123 | / | / | / | / | 100 | / | / | 16 | 16 | 16 | 1 | motorola | Unsigned | / | / | 0 | / | 1 | / | / | / | 0 | 0 | 1 |  | 0:Left (Positive) 1:Right (Negative) | / | / | / |  |  |  |  | X
/ | / | MyEcu | BCM | MyEcu_TxTestSignal1 | / | / | / | MyEcu_TxMessage_0x123 | 0x123 | / | / | / | / | 100 | / | / | 16 | 15 | 17 | 15 | motorola | Unsigned | / | / | 0 | / | 0.1 | / | / | / | 0 | 0 | 780 | ¡ã |  | / | / | / |  |  |  |  | X
/ | / | MyEcu | Vector__XXX | MyEcu_TxTestSignal2 | / | / | / | MyEcu_TxMessage_0x123 | 0x123 | / | / | / | / | 100 | / | / | 16 | 7 | 0 | 8 | motorola | Unsigned | / | / | 0 | / | 1 | / | / | / | 0 | 0 | 255 |  |  | / | / | /