## K-Matrix
Result | No. | Transmitter | Receiver | Signal Name | ASIL Level | Signal Description | Used by function | Message Name | Message ID | Message Type | Signal Type | Detailed description of E/M Message sending behavior Tx | Detailed description of E/M Message sending behavior Rx | Period [ms] | Signal latency budget Tx [ms] | Signal latency budget Rx [ms] | DLC [Byte] | MSB | LSB | Size [Bit] | Byte Order | Datatype | First valid signal duration Tx[ms] | First valid signal duration Rx[ms] | Default Initialized Value | Alternative value | Factor | Measured Resolution Tx | Measured Resolution Rx | Accuracy Tx | Offset | P-Minimum | P-Maximum | Unit | Coding | Signal Group | Message Segment | Variant and options | Comment | Multiplexer | Virtual
/ | / | Virtual | Vector__XXX | Counter | / | / | / | AnlyzInfo6 | 0x706 | STD | / | / | / | 0 | / | / | 8 | 32 | 49 | 16 | intel | Unsigned | / | / | 0 | / | 1 | / | / | / | 0 | 0 | 0 | / | / | / | / | / | / | /
/ | / | Virtual | Vector__XXX | I6CurrentCycle | / | / | / | AnlyzInfo6 | 0x706 | STD | / | / | / | 0 | / | / | 8 | 0 | 33 | 32 | intel | Unsigned | / | / | 0 | / | 0.01 | / | / | / | 0 | 0.5 | 1000 | ms | / | / | / | / | / | /
/ | / | Virtual | Vector__XXX | Counter | / | / | / | AnlyzInfo5 | 0x705 | STD | / | / | / | 0 | / | / | 8 | 32 | 49 | 16 | intel | Unsigned | / | / | 0 | / | 1 | / | / | / | 0 | 0 | 0 | / | / | / | / | / | / | /
/ | / | Virtual | Vector__XXX | I5CurrentCycle | / | / | / | AnlyzInfo5 | 0x705 | STD | / | / | / | 0 | / | / | 8 | 0 | 33 | 32 | intel | Unsigned | / | / | 0 | / | 0.01 | / | / | / | 0 | 0.5 | 1000 | ms | / | / | / | / | / | /
/ | / | Virtual | Vector__XXX | Counter | / | / | / | AnlyzInfo4 | 0x704 | STD | / | / | / | 0 | / | / | 8 | 32 | 49 | 16 | intel | Unsigned | / | / | 0 | / | 1 | / | / | / | 0 | 0 | 0 | / | / | / | / | / | / | /
/ | / | Virtual | Vector__XXX | I4CurrentCycle | / | / | / | AnlyzInfo4 | 0x704 | STD | / | / | / | 0 | / | / | 8 | 0 | 33 | 32 | intel | Unsigned | / | / | 0 | / | 0.01 | / | / | / | 0 | 0.5 | 1000 | ms | / | / | / | / | / | /
/ | / | Virtual | Vector__XXX | Counter | / | / | / | AnlyzInfo3 | 0x703 | STD | / | / | / | 0 | / | / | 8 | 32 | 49 | 16 | intel | Unsigned | / | / | 0 | / | 1 | / | / | / | 0 | 0 | 0 | / | / | / | / | / | / | /
/ | / | Virtual | Vector__XXX | I3CurrentCycle | / | / | / | AnlyzInfo3 | 0x703 | STD | / | / | / | 0 | / | / | 8 | 0 | 33 | 32 | intel | Unsigned | / | / | 0 | / | 0.01 | / | / | / | 0 | 0.5 | 1000 | ms | / | / | / | / | / | /
/ | / | Virtual | Vector__XXX | Counter | / | / | / | AnlyzInfo2 | 0x702 | STD | / | / | / | 0 | / | / | 8 | 32 | 49 | 16 | intel | Unsigned | / | / | 0 | / | 1 | / | / | / | 0 | 0 | 0 | / | / | / | / | / | / | /
/ | / | Virtual | Vector__XXX | I2CurrentCycle | / | / | / | AnlyzInfo2 | 0x702 | STD | / | / | / | 0 | / | / | 8 | 0 | 33 | 32 | intel | Unsigned | / | / | 0 | / | 0.01 | / | / | / | 0 | 0.5 | 1000 | ms | / | / | / | / | / | /
/ | / | Virtual | Vector__XXX | Counter | / | / | / | AnlyzInfo1 | 0x701 | STD | / | / | / | 0 | / | / | 8 | 32 | 49 | 16 | intel | Unsigned | / | / | 0 | / | 1 | / | / | / | 0 | 0 | 0 | / | / | / | / | / | / | /
/ | / | Virtual | Vector__XXX | I1CurrentCycle | / | / | / | AnlyzInfo1 | 0x701 | STD | / | / | / | 0 | / | / | 8 | 0 | 33 | 32 | intel | Unsigned | / | / | 0 | / | 0.01 | / | / | / | 0 | 0.5 | 1000 | ms | / | / | / | / | / | /

## DEF
DEF TYPE | VALUE | TYPE | MIN | MAX | DEFAULT

## ATTR
P1 | P2 | P3 | P4 | P5