## K-Matrix
Result | No. | Transmitter | Receiver | Signal Name | ASIL Level | Signal Description | Used by function | Message Name | Message ID | Message Type | Signal Type | Detailed description of E/M Message sending behavior Tx | Detailed description of E/M Message sending behavior Rx | Period [ms] | Signal latency budget Tx [ms] | Signal latency budget Rx [ms] | DLC [Byte] | MSB | LSB | Size [Bit] | Byte Order | Datatype | First valid signal duration Tx[ms] | First valid signal duration Rx[ms] | Default Initialized Value | Alternative value | Factor | Measured Resolution Tx | Measured Resolution Rx | Accuracy Tx | Offset | P-Minimum | P-Maximum | Unit | Coding | Signal Group | Message Segment | Variant and options | Comment | Multiplexer | Gateway | DOOR_ri | DOOR_le | Dashboard | Console
/ | / | Dashboard | Console | data | / | / | / | TP_Dashboard | 0x605 | STD | / | / | / | 0 | / | / | 6 | 0 | 49 | 48 | intel | Unsigned | / | / | 0 | / | 1 | / | / | / | 0 | 0 | 0 | / | / | / | / | / | / | / |  |  |  |  | X
/ | / | Gateway | Vector__XXX | data | / | / | / | DiagResponse_Motor | 0x601 | STD | / | / | / | 0 | / | / | 8 | 0 | 65 | 64 | intel | Unsigned | / | / | 0 | / | 1 | / | / | / | 0 | 0 | 0 | / | / | / | / | / | / | /
/ | / | DOOR_le | Vector__XXX | data | / | / | / | DiagResponse_DoorLeft | 0x607 | STD | / | / | / | 0 | / | / | 8 | 0 | 65 | 64 | intel | Unsigned | / | / | 0 | / | 1 | / | / | / | 0 | 0 | 0 | / | / | / | / | / | / | /
/ | / | Vector__XXX | DOOR_le | data | / | / | / | DiagRequest | 0x606 | STD | / | / | / | 0 | / | / | 8 | 0 | 65 | 64 | intel | Unsigned | / | / | 0 | / | 1 | / | / | / | 0 | 0 | 0 | / | / | / | / | / | / | / |  |  | X
/ | / | Console | Dashboard | data | / | / | / | TP_Console | 0x604 | STD | / | / | / | 0 | / | / | 6 | 0 | 49 | 48 | intel | Unsigned | / | / | 0 | / | 1 | / | / | / | 0 | 0 | 0 | / | / | / | / | / | / | / |  |  |  | X
/ | / | Gateway | Gateway,DOOR_ri,DOOR_le | SleepInd | / | / | / | NM_Gateway | 0x41D | STD | / | / | / | 0 | / | / | 4 | 12 | 12 | 1 | intel | Unsigned | / | / | 0 | / | 1 | / | / | / | 0 | 0 | 0 | / | / | / | / | / | / | / |  |  | X
/ | / | DOOR_ri | Gateway,DOOR_le | SleepInd | / | / | / | NM_DOORright | 0x41C | STD | / | / | / | 0 | / | / | 4 | 12 | 12 | 1 | intel | Unsigned | / | / | 0 | / | 1 | / | / | / | 0 | 0 | 0 | / | / | / | / | / | / | / |  |  | X
/ | / | DOOR_le | Gateway,DOOR_ri | SleepInd | / | / | / | NM_DOORleft | 0x41B | STD | / | / | / | 0 | / | / | 4 | 12 | 12 | 1 | intel | Unsigned | / | / | 0 | / | 1 | / | / | / | 0 | 0 | 0 | / | / | / | / | / | / | / |  | X
/ | / | Console | Console,Gateway,DOOR_ri,DOOR_le | SleepInd | / | / | / | NM_Console | 0x41A | STD | / | / | / | 0 | / | / | 4 | 12 | 12 | 1 | intel | Unsigned | / | / | 0 | / | 1 | / | / | / | 0 | 0 | 0 | / | / | / | / | / | / | / |  |  | X
/ | / | DOOR_ri | Vector__XXX | WN_Position | / | / | / | DOOR_r | 0x1F1 | STD | / | / | / | 30 | / | / | 1 | 0 | 9 | 8 | intel | Unsigned | / | / | 0 | / | 1 | / | / | / | 0 | 0 | 100 | / | / | / | / | / | / | /
/ | / | DOOR_le | Vector__XXX | WN_Position | / | / | / | DOOR_l | 0x1F0 | STD | / | / | / | 30 | / | / | 1 | 0 | 9 | 8 | intel | Unsigned | / | / | 0 | / | 1 | / | / | / | 0 | 0 | 100 | / | / | / | / | / | / | /
/ | / | Console | Vector__XXX | Phase | / | / | / | Console_2 | 0x1A1 | STD | / | / | / | 500 | / | / | 2 | 8 | 8 | 1 | intel | Unsigned | / | / | 0 | / | 1 | / | / | / | 0 | 0 | 0 | / | / | / | / | / | / | /
/ | / | Console | Vector__XXX | Active | / | / | / | Console_2 | 0x1A1 | STD | / | / | / | 500 | / | / | 2 | 1 | 0 | 2 | intel | Unsigned | / | / | 0 | / | 1 | / | / | / | 0 | 0 | 0 | / | 0:None 1:Turn_right 2:Turn_left 3:Warning | / | / | / | / | /
/ | / | Console | Vector__XXX | Light | / | / | / | Console_2 | 0x1A1 | STD | / | / | / | 500 | / | / | 2 | 0 | 0 | 1 | intel | Unsigned | / | / | 0 | / | 1 | / | / | / | 0 | 0 | 1 | / | / | / | / | / | / | /
/ | / | Console | DOOR_ri | WN_right_up | / | / | / | Console_1 | 0x1A0 | STD | / | / | / | 20 | / | / | 4 | 30 | 30 | 1 | intel | Unsigned | / | / | 0 | / | 1 | / | / | / | 0 | 0 | 0 | / | / | / | / | / | / | / |  | X
/ | / | Console | DOOR_ri | WN_right_down | / | / | / | Console_1 | 0x1A0 | STD | / | / | / | 20 | / | / | 4 | 29 | 29 | 1 | intel | Unsigned | / | / | 0 | / | 1 | / | / | / | 0 | 0 | 0 | / | / | / | / | / | / | / |  | X
/ | / | Console | DOOR_le | WN_left_up | / | / | / | Console_1 | 0x1A0 | STD | / | / | / | 20 | / | / | 4 | 26 | 26 | 1 | intel | Unsigned | / | / | 0 | / | 1 | / | / | / | 0 | 0 | 0 | / | / | / | / | / | / | / |  |  | X
/ | / | Console | DOOR_le | WN_left_down | / | / | / | Console_1 | 0x1A0 | STD | / | / | / | 20 | / | / | 4 | 25 | 25 | 1 | intel | Unsigned | / | / | 0 | / | 1 | / | / | / | 0 | 0 | 0 | / | / | / | / | / | / | / |  |  | X
/ | / | Console | Vector__XXX | Mirror_r2d | / | / | / | Console_1 | 0x1A0 | STD | / | / | / | 20 | / | / | 4 | 7 | 7 | 1 | intel | Unsigned | / | / | 0 | / | 1 | / | / | / | 0 | 0 | 0 | / | / | / | / | / | / | /
/ | / | Console | Vector__XXX | Mirror_r2u | / | / | / | Console_1 | 0x1A0 | STD | / | / | / | 20 | / | / | 4 | 6 | 6 | 1 | intel | Unsigned | / | / | 0 | / | 1 | / | / | / | 0 | 0 | 0 | / | / | / | / | / | / | /
/ | / | Console | Vector__XXX | Mirror_r2r | / | / | / | Console_1 | 0x1A0 | STD | / | / | / | 20 | / | / | 4 | 5 | 5 | 1 | intel | Unsigned | / | / | 0 | / | 1 | / | / | / | 0 | 0 | 0 | / | / | / | / | / | / | /
/ | / | Console | Vector__XXX | Mirror_r2l | / | / | / | Console_1 | 0x1A0 | STD | / | / | / | 20 | / | / | 4 | 4 | 4 | 1 | intel | Unsigned | / | / | 0 | / | 1 | / | / | / | 0 | 0 | 0 | / | / | / | / | / | / | /
/ | / | Console | Vector__XXX | Mirror_l2d | / | / | / | Console_1 | 0x1A0 | STD | / | / | / | 20 | / | / | 4 | 3 | 3 | 1 | intel | Unsigned | / | / | 0 | / | 1 | / | / | / | 0 | 0 | 0 | / | / | / | / | / | / | /
/ | / | Console | Vector__XXX | Mirror_l2u | / | / | / | Console_1 | 0x1A0 | STD | / | / | / | 20 | / | / | 4 | 2 | 2 | 1 | intel | Unsigned | / | / | 0 | / | 1 | / | / | / | 0 | 0 | 0 | / | / | / | / | / | / | /
/ | / | Console | Vector__XXX | Mirror_l2r | / | / | / | Console_1 | 0x1A0 | STD | / | / | / | 20 | / | / | 4 | 1 | 1 | 1 | intel | Unsigned | / | / | 0 | / | 1 | / | / | / | 0 | 0 | 0 | / | / | / | / | / | / | /
/ | / | Console | Vector__XXX | Mirror_l2l | / | / | / | Console_1 | 0x1A0 | STD | / | / | / | 20 | / | / | 4 | 0 | 0 | 1 | intel | Unsigned | / | / | 0 | / | 1 | / | / | / | 0 | 0 | 0 | / | / | / | / | / | / | /
/ | / | Gateway | Vector__XXX | Voltage | / | / | / | Gateway_2 | 0x111 | STD | / | / | / | 2 | / | / | 8 | 48 | 71 | 10 | intel | Unsigned | / | / | 12 | / | 0.1 | / | / | / | 0 | 0 | 102.3 | V | / | / | / | / | / | /
/ | / | Gateway | Dashboard | PetrolLevel | / | / | / | Gateway_2 | 0x111 | STD | / | / | / | 2 | / | / | 8 | 40 | 49 | 8 | intel | Unsigned | / | / | 0 | / | 1 | / | / | / | 0 | 0 | 0 | l | / | / | / | / | / | / |  |  |  | X
/ | / | Gateway | Dashboard | EngSpeed | / | / | / | Gateway_2 | 0x111 | STD | / | / | / | 2 | / | / | 8 | 24 | 41 | 16 | intel | Unsigned | / | / | 0 | / | 1 | / | / | / | 0 | 0 | 0 | rpm | / | / | / | / | / | / |  |  |  | X
/ | / | Gateway | Dashboard | CarSpeed | / | / | / | Gateway_2 | 0x111 | STD | / | / | / | 2 | / | / | 8 | 8 | 25 | 16 | intel | Unsigned | / | / | 0 | / | 0.5 | / | / | / | 0 | 0 | 300 | mph | / | / | / | / | / | / |  |  |  | X
/ | / | Gateway | Dashboard | EngineTemp | / | / | / | Gateway_2 | 0x111 | STD | / | / | / | 2 | / | / | 8 | 0 | 9 | 8 | intel | Unsigned | / | / | 0 | / | 1 | / | / | / | 0 | 0 | 0 | degC | / | / | / | / | / | / |  |  |  | X
/ | / | Gateway | Dashboard | Gear | / | / | / | Gateway_1 | 0x110 | STD | / | / | / | 100 | / | / | 3 | 8 | 21 | 4 | intel | Signed | / | / | 0 | / | 1 | / | / | / | 0 | 0 | 0 | / | / | / | / | / | / | / |  |  |  | X
/ | / | Gateway | Vector__XXX | EngineRunning | / | / | / | Gateway_1 | 0x110 | STD | / | / | / | 100 | / | / | 3 | 7 | 7 | 1 | intel | Unsigned | / | / | 0 | / | 1 | / | / | / | 0 | 0 | 0 | / | / | / | / | / | / | /
/ | / | Gateway | Dashboard,Console | Ig_15 | / | / | / | Gateway_1 | 0x110 | STD | / | / | / | 100 | / | / | 3 | 2 | 2 | 1 | intel | Unsigned | / | / | 0 | / | 1 | / | / | / | 0 | 0 | 0 | / | / | / | / | / | / | / |  |  |  |  | X
/ | / | Gateway | Dashboard | Ig_15R | / | / | / | Gateway_1 | 0x110 | STD | / | / | / | 100 | / | / | 3 | 1 | 1 | 1 | intel | Unsigned | / | / | 0 | / | 1 | / | / | / | 0 | 0 | 0 | / | / | / | / | / | / | / |  |  |  | X
/ | / | Gateway | Dashboard | StarterKey | / | / | / | Gateway_1 | 0x110 | STD | / | / | / | 100 | / | / | 3 | 0 | 0 | 1 | intel | Unsigned | / | / | 0 | / | 1 | / | / | / | 0 | 0 | 1 | / | / | / | / | / | / | / |  |  |  | X
/ | / | Vector__XXX | Gateway | Data4 | / | / | / | DebugMsg1 | 0x100 | STD | / | / | / | 0 | / | / | 8 | 48 | 65 | 16 | intel | Signed | / | / | 0 | / | 1 | / | / | / | 0 | 0 | 0 | / | / | / | / | / | / | / | X
/ | / | Vector__XXX | Gateway | Data3 | / | / | / | DebugMsg1 | 0x100 | STD | / | / | / | 0 | / | / | 8 | 32 | 49 | 16 | intel | Signed | / | / | 0 | / | 1 | / | / | / | 0 | 0 | 0 | / | / | / | / | / | / | / | X
/ | / | Vector__XXX | Gateway | Data2 | / | / | / | DebugMsg1 | 0x100 | STD | / | / | / | 0 | / | / | 8 | 16 | 33 | 16 | intel | Signed | / | / | 0 | / | 1 | / | / | / | 0 | 0 | 0 | / | / | / | / | / | / | / | X
/ | / | Vector__XXX | Gateway | Data1 | / | / | / | DebugMsg1 | 0x100 | STD | / | / | / | 0 | / | / | 8 | 0 | 17 | 16 | intel | Signed | / | / | 0 | / | 1 | / | / | / | 0 | 0 | 0 | / | / | / | / | / | / | / | X
/ | / | Vector__XXX | / | / | / | / | / | Diag_Request | 0x700 | STD | / | / | / | 0 | / | / | 8 | 0 | 1 | 0 | motorola | Unsigned | / | / | 0 | / | 0 | / | / | / | 0 | 0 | 0 | / | / | / | / | / | / | /
/ | / | Vector__XXX | / | / | / | / | / | Diag_Response | 0x600 | STD | / | / | / | 0 | / | / | 8 | 0 | 1 | 0 | motorola | Unsigned | / | / | 0 | / | 0 | / | / | / | 0 | 0 | 0 | / | / | / | / | / | / | /

## DEF
DEF TYPE | VALUE | TYPE | MIN | MAX | DEFAULT
ENV DEF | GenEnvIsGeneratedDsp | ENUM | "No","Yes" | / | /
BA_DEF_DEF_ | GenEnvIsGeneratedDsp | / | / | / | No
ENV DEF | GenEnvMsgOffset | INT | 0 | 2147483647 | /
BA_DEF_DEF_ | GenEnvMsgOffset | / | / | / | 0
ENV DEF | GenEnvMsgName | STRING | / | / | /
BA_DEF_DEF_ | GenEnvMsgName | / | / | / | /
ENV DEF | GenEnvIsGeneratedSnd | ENUM | "No","Yes" | / | /
BA_DEF_DEF_ | GenEnvIsGeneratedSnd | / | / | / | No
ENV DEF | GenEnvControlType | ENUM | "NoControl","SliderHoriz","SliderVert","PushButton","Edit","BitmapSwitch" | / | /
BA_DEF_DEF_ | GenEnvControlType | / | / | / | /
ENV DEF | GenEnvAutoGenCtrl | ENUM | "No","Yes" | / | /
BA_DEF_DEF_ | GenEnvAutoGenCtrl | / | / | / | No
GLO DEF | BusType | STRING | / | / | /
BA_DEF_DEF_ | BusType | / | / | / | /
GLO DEF | GenNWMSleepTime | INT | / | / | 0
BA_DEF_DEF_ | GenNWMSleepTime | / | / | / | 0
GLO DEF | GenEnvVarEndingDsp | STRING | / | / | Dsp_
BA_DEF_DEF_ | GenEnvVarEndingDsp | / | / | / | Dsp_
GLO DEF | GenEnvVarEndingSnd | STRING | / | / | _
BA_DEF_DEF_ | GenEnvVarEndingSnd | / | / | / | _
GLO DEF | GenEnvVarPrefix | STRING | / | / | Env
BA_DEF_DEF_ | GenEnvVarPrefix | / | / | / | Env
GLO DEF | NmBaseAddress | HEX | 1024 | 1055 | 1024
BA_DEF_DEF_ | NmBaseAddress | / | / | / | 1024
ECU DEF | TpAddressingMode | INT | 0 | 3 | /
BA_DEF_DEF_ | TpAddressingMode | / | / | / | 1
ECU DEF | ILUsed | ENUM | "Yes","No" | / | /
BA_DEF_DEF_ | ILUsed | / | / | / | Yes
ECU DEF | NodeLayerModules | STRING | / | / | /
BA_DEF_DEF_ | NodeLayerModules | / | / | / | oseknm01.dll
ECU DEF | NmStationAddress | INT | 0 | 63 | /
BA_DEF_DEF_ | NmStationAddress | / | / | / | 0
ECU DEF | NmNode | ENUM | "no","yes" | / | /
BA_DEF_DEF_ | NmNode | / | / | / | no
ECU DEF | TpTxIdentifier | HEX | 0 | 536870911 | /
BA_DEF_DEF_ | TpTxIdentifier | / | / | / | 1
ECU DEF | TpRxIdentifier | HEX | 0 | 536870911 | /
BA_DEF_DEF_ | TpRxIdentifier | / | / | / | 1
ECU DEF | Diagnose-Stationsadresse | HEX | 0 | 255 | /
BA_DEF_DEF_ | Diagnose-Stationsadresse | / | / | / | 0
ECU DEF | TpRxMask | HEX | 0 | 65535 | /
BA_DEF_DEF_ | TpRxMask | / | / | / | 255
ECU DEF | TpCanBus | INT | 1 | 2 | /
BA_DEF_DEF_ | TpCanBus | / | / | / | 1
ECU DEF | TpUseFC | INT | 0 | 1 | /
BA_DEF_DEF_ | TpUseFC | / | / | / | 1
ECU DEF | TpNodeBaseAddress | HEX | 0 | 33554431 | /
BA_DEF_DEF_ | TpNodeBaseAddress | / | / | / | 1536
ECU DEF | GenNodSleepTime | INT | 0 | 1000000 | /
BA_DEF_DEF_ | GenNodSleepTime | / | / | / | 0
ECU DEF | GenNodAutoGenSnd | ENUM | "No","Yes" | / | /
BA_DEF_DEF_ | GenNodAutoGenSnd | / | / | / | /
ECU DEF | GenNodAutoGenDsp | ENUM | "No","Yes" | / | /
BA_DEF_DEF_ | GenNodAutoGenDsp | / | / | / | /
FRM DEF | GenMsgFastOnStart | INT | 0 | 100000 | /
BA_DEF_DEF_ | GenMsgFastOnStart | / | / | / | 0
FRM DEF | GenMsgStartDelayTime | INT | 0 | 100000 | /
BA_DEF_DEF_ | GenMsgStartDelayTime | / | / | / | 0
FRM DEF | GenMsgILSupport | ENUM | "No","Yes" | / | /
BA_DEF_DEF_ | GenMsgILSupport | / | / | / | Yes
FRM DEF | GenMsgCycleTimeFast | INT | 2 | 100000 | /
BA_DEF_DEF_ | GenMsgCycleTimeFast | / | / | / | 100
FRM DEF | NmMessage | ENUM | "no","yes" | / | /
BA_DEF_DEF_ | NmMessage | / | / | / | no
FRM DEF | DiagResponse | ENUM | "no","yes" | / | /
BA_DEF_DEF_ | DiagResponse | / | / | / | no
FRM DEF | DiagRequest | ENUM | "no","yes" | / | /
BA_DEF_DEF_ | DiagRequest | / | / | / | no
FRM DEF | GenMsgSendType | ENUM | "Cyclic","not_used","not_used","not_used","not_used","Cyclic","not_used","IfActive" | / | /
BA_DEF_DEF_ | GenMsgSendType | / | / | / | not_used
FRM DEF | GenMsgCycleTime | INT | 2 | 50000 | /
BA_DEF_DEF_ | GenMsgCycleTime | / | / | / | 2
FRM DEF | GenMsgDelayTime | INT | 1 | 1000 | /
BA_DEF_DEF_ | GenMsgDelayTime | / | / | / | 1
FRM DEF | GenMsgAutoGenSnd | ENUM | "No","Yes" | / | /
BA_DEF_DEF_ | GenMsgAutoGenSnd | / | / | / | /
FRM DEF | GenMsgAutoGenDsp | ENUM | "No","Yes" | / | /
BA_DEF_DEF_ | GenMsgAutoGenDsp | / | / | / | /
FRM DEF | GenMsgEVName | STRING | / | / | /
BA_DEF_DEF_ | GenMsgEVName | / | / | / | /
FRM DEF | GenMsgPreSetting | STRING | / | / | /
BA_DEF_DEF_ | GenMsgPreSetting | / | / | / | /
FRM DEF | GenMsgPostSetting | STRING | / | / | /
BA_DEF_DEF_ | GenMsgPostSetting | / | / | / | /
FRM DEF | GenMsgConditionalSend | STRING | / | / | /
BA_DEF_DEF_ | GenMsgConditionalSend | / | / | / | /
FRM DEF | GenMsgPreIfSetting | STRING | / | / | /
BA_DEF_DEF_ | GenMsgPreIfSetting | / | / | / | /
FRM DEF | GenMsgPostIfSetting | STRING | / | / | /
BA_DEF_DEF_ | GenMsgPostIfSetting | / | / | / | /
FRM DEF | GenMsgAltSetting | STRING | / | / | /
BA_DEF_DEF_ | GenMsgAltSetting | / | / | / | /
FRM DEF | GenMsgNrOfRepetition | INT | 0 | 999999 | /
BA_DEF_DEF_ | GenMsgNrOfRepetition | / | / | / | 0
SIG DEF | GenSigAltSetting | STRING | / | / | /
BA_DEF_DEF_ | GenSigAltSetting | / | / | / | /
SIG DEF | GenSigSendType | ENUM | "Cyclic","OnWrite","OnWriteWithRepetition","OnChange","OnChangeWithRepetition","IfActive","IfActiveWithRepetition" | / | /
BA_DEF_DEF_ | GenSigSendType | / | / | / | Cyclic
SIG DEF | GenSigAutoGenSnd | ENUM | "No","Yes" | / | /
BA_DEF_DEF_ | GenSigAutoGenSnd | / | / | / | /
SIG DEF | GenSigInactiveValue | INT | 0 | 100000 | /
BA_DEF_DEF_ | GenSigInactiveValue | / | / | / | 0
SIG DEF | GenSigStartValue | FLOAT | 0 | 100000000000 | /
BA_DEF_DEF_ | GenSigStartValue | / | / | / | 0
SIG DEF | GenSigAutoGenDsp | ENUM | "No","Yes" | / | /
BA_DEF_DEF_ | GenSigAutoGenDsp | / | / | / | /
SIG DEF | GenSigReceiveSetting | STRING | / | / | /
BA_DEF_DEF_ | GenSigReceiveSetting | / | / | / | /
SIG DEF | GenSigEVName | STRING | / | / | /
BA_DEF_DEF_ | GenSigEVName | / | / | / | /
SIG DEF | GenSigPreSetting | STRING | / | / | /
BA_DEF_DEF_ | GenSigPreSetting | / | / | / | /
SIG DEF | GenSigPostSetting | STRING | / | / | /
BA_DEF_DEF_ | GenSigPostSetting | / | / | / | /
SIG DEF | GenSigAssignSetting | STRING | / | / | /
BA_DEF_DEF_ | GenSigAssignSetting | / | / | / | /
SIG DEF | GenSigConditionalSend | STRING | / | / | /
BA_DEF_DEF_ | GenSigConditionalSend | / | / | / | /
SIG DEF | GenSigPreIfSetting | STRING | / | / | /
BA_DEF_DEF_ | GenSigPreIfSetting | / | / | / | /
SIG DEF | GenSigPostIfSetting | STRING | / | / | /
BA_DEF_DEF_ | GenSigPostIfSetting | / | / | / | /
SIG DEF | NWM-WakeupAllowed | ENUM | "No","Yes" | / | /
BA_DEF_DEF_ | NWM-WakeupAllowed | / | / | / | /
SIG DEF | GenSigEnvVarType | ENUM | "int","float","undef" | / | /
BA_DEF_DEF_ | GenSigEnvVarType | / | / | / | undef

## ATTR
P1 | P2 | P3 | P4 | P5
Diagnose-Stationsadresse | BU_ | Gateway | 1 | FALSE
GenNodAutoGenDsp | BU_ | Gateway | 1 | FALSE
GenNodAutoGenSnd | BU_ | Gateway | 1 | FALSE
GenNodSleepTime | BU_ | Gateway | 5000 | FALSE
NmNode | BU_ | Gateway | 1 | FALSE
NmStationAddress | BU_ | Gateway | 29 | FALSE
NodeLayerModules | BU_ | Gateway | dmoseknm.dll,osek_tp.dll,CANoeILNLVector.dll | TRUE
TpRxIdentifier | BU_ | Gateway | 1542 | FALSE
TpTxIdentifier | BU_ | Gateway | 1537 | FALSE
Diagnose-Stationsadresse | BU_ | DOOR_ri | 0 | FALSE
GenNodAutoGenDsp | BU_ | DOOR_ri | 1 | FALSE
GenNodAutoGenSnd | BU_ | DOOR_ri | 1 | FALSE
GenNodSleepTime | BU_ | DOOR_ri | 5000 | FALSE
NmNode | BU_ | DOOR_ri | 1 | FALSE
NmStationAddress | BU_ | DOOR_ri | 28 | FALSE
NodeLayerModules | BU_ | DOOR_ri | dmoseknm.dll,CANoeILNLVector.dll | TRUE
TpNodeBaseAddress | BU_ | DOOR_ri | 1536 | FALSE
TpRxIdentifier | BU_ | DOOR_ri | 0 | FALSE
TpRxMask | BU_ | DOOR_ri | 0 | FALSE
TpTxIdentifier | BU_ | DOOR_ri | 0 | FALSE
Diagnose-Stationsadresse | BU_ | DOOR_le | 7 | FALSE
GenNodAutoGenDsp | BU_ | DOOR_le | 1 | FALSE
GenNodAutoGenSnd | BU_ | DOOR_le | 1 | FALSE
GenNodSleepTime | BU_ | DOOR_le | 5000 | FALSE
NmNode | BU_ | DOOR_le | 1 | FALSE
NmStationAddress | BU_ | DOOR_le | 27 | FALSE
NodeLayerModules | BU_ | DOOR_le | dmoseknm.dll,CANoeILNLVector.dll | TRUE
TpNodeBaseAddress | BU_ | DOOR_le | 1536 | FALSE
TpRxIdentifier | BU_ | DOOR_le | 1542 | FALSE
TpRxMask | BU_ | DOOR_le | 255 | FALSE
TpTxIdentifier | BU_ | DOOR_le | 1543 | FALSE
Diagnose-Stationsadresse | BU_ | Dashboard | 5 | FALSE
NmNode | BU_ | Dashboard | 0 | FALSE
NmStationAddress | BU_ | Dashboard | 0 | FALSE
NodeLayerModules | BU_ | Dashboard | osek_tp.dll,CANoeILNLVector.dll | TRUE
TpRxIdentifier | BU_ | Dashboard | 1540 | FALSE
TpTxIdentifier | BU_ | Dashboard | 1541 | FALSE
Diagnose-Stationsadresse | BU_ | Console | 4 | FALSE
GenNodAutoGenDsp | BU_ | Console | 1 | FALSE
GenNodAutoGenSnd | BU_ | Console | 1 | FALSE
GenNodSleepTime | BU_ | Console | 5000 | FALSE
NmNode | BU_ | Console | 1 | FALSE
NmStationAddress | BU_ | Console | 26 | FALSE
NodeLayerModules | BU_ | Console | dmoseknm.dll,osek_tp.dll,CANoeILNLVector.dll | TRUE
TpNodeBaseAddress | BU_ | Console | 1536 | FALSE
TpRxIdentifier | BU_ | Console | 1541 | FALSE
TpRxMask | BU_ | Console | 255 | FALSE
TpTxIdentifier | BU_ | Console | 1540 | FALSE
BusType | GLO | / | CAN | TRUE
GenNWMSleepTime | GLO | / | 5000 | FALSE
DiagRequest | BO_ | 1541 | 1 | FALSE
GenMsgAutoGenDsp | BO_ | 1541 | 0 | FALSE
GenMsgAutoGenSnd | BO_ | 1541 | 0 | FALSE
GenMsgILSupport | BO_ | 1541 | 0 | FALSE
DiagResponse | BO_ | 1537 | 1 | FALSE
GenMsgAutoGenDsp | BO_ | 1537 | 0 | FALSE
GenMsgAutoGenSnd | BO_ | 1537 | 0 | FALSE
GenMsgILSupport | BO_ | 1537 | 0 | FALSE
GenMsgSendType | BO_ | 1537 | 1 | FALSE
DiagResponse | BO_ | 1543 | 1 | FALSE
GenMsgILSupport | BO_ | 1543 | 0 | FALSE
GenMsgSendType | BO_ | 1543 | 1 | FALSE
NmMessage | BO_ | 1543 | 0 | FALSE
DiagRequest | BO_ | 1542 | 1 | FALSE
GenMsgAutoGenDsp | BO_ | 1542 | 0 | FALSE
GenMsgAutoGenSnd | BO_ | 1542 | 0 | FALSE
GenMsgILSupport | BO_ | 1542 | 0 | FALSE
DiagRequest | BO_ | 1540 | 1 | FALSE
GenMsgAutoGenDsp | BO_ | 1540 | 0 | FALSE
GenMsgAutoGenSnd | BO_ | 1540 | 0 | FALSE
GenMsgILSupport | BO_ | 1540 | 0 | FALSE
GenMsgAutoGenDsp | BO_ | 1053 | 0 | FALSE
GenMsgAutoGenSnd | BO_ | 1053 | 0 | FALSE
GenMsgILSupport | BO_ | 1053 | 0 | FALSE
NmMessage | BO_ | 1053 | 1 | FALSE
GenMsgAutoGenDsp | BO_ | 1052 | 0 | FALSE
GenMsgAutoGenSnd | BO_ | 1052 | 0 | FALSE
GenMsgILSupport | BO_ | 1052 | 0 | FALSE
NmMessage | BO_ | 1052 | 1 | FALSE
GenMsgAutoGenDsp | BO_ | 1051 | 0 | FALSE
GenMsgAutoGenSnd | BO_ | 1051 | 0 | FALSE
GenMsgILSupport | BO_ | 1051 | 0 | FALSE
NmMessage | BO_ | 1051 | 1 | FALSE
GenMsgAutoGenDsp | BO_ | 1050 | 0 | FALSE
GenMsgAutoGenSnd | BO_ | 1050 | 0 | FALSE
GenMsgILSupport | BO_ | 1050 | 0 | FALSE
NmMessage | BO_ | 1050 | 1 | FALSE
GenMsgAutoGenDsp | BO_ | 497 | 1 | FALSE
GenMsgAutoGenSnd | BO_ | 497 | 1 | FALSE
GenMsgCycleTime | BO_ | 497 | 30 | FALSE
GenMsgNrOfRepetition | BO_ | 497 | 5 | FALSE
NmMessage | BO_ | 497 | 0 | FALSE
GenMsgAutoGenDsp | BO_ | 496 | 1 | FALSE
GenMsgAutoGenSnd | BO_ | 496 | 1 | FALSE
GenMsgCycleTime | BO_ | 496 | 30 | FALSE
GenMsgNrOfRepetition | BO_ | 496 | 5 | FALSE
GenMsgPostSetting | BO_ | 496 | / | TRUE
GenMsgPreSetting | BO_ | 496 | / | TRUE
NmMessage | BO_ | 496 | 0 | FALSE
GenMsgAutoGenDsp | BO_ | 417 | 1 | FALSE
GenMsgAutoGenSnd | BO_ | 417 | 1 | FALSE
GenMsgCycleTime | BO_ | 417 | 500 | FALSE
GenMsgPostSetting | BO_ | 417 | se putValue(EnvPhase_, | TRUE
GenMsgPreSetting | BO_ | 417 | tValue(EnvPhase_, !_mConsole_2.Phas | TRUE
GenMsgSendType | BO_ | 417 | 2 | FALSE
GenMsgAutoGenDsp | BO_ | 416 | 1 | FALSE
GenMsgAutoGenSnd | BO_ | 416 | 1 | FALSE
GenMsgCycleTime | BO_ | 416 | 20 | FALSE
GenMsgAutoGenDsp | BO_ | 273 | 1 | FALSE
GenMsgAutoGenSnd | BO_ | 273 | 1 | FALSE
GenMsgCycleTime | BO_ | 273 | 2 | FALSE
GenMsgSendType | BO_ | 273 | 1 | FALSE
GenMsgAutoGenDsp | BO_ | 272 | 1 | FALSE
GenMsgAutoGenSnd | BO_ | 272 | 1 | FALSE
GenMsgCycleTime | BO_ | 272 | 100 | FALSE
GenMsgSendType | BO_ | 272 | 2 | FALSE
GenMsgILSupport | BO_ | 256 | 0 | FALSE
DiagRequest | BO_ | 1792 | 1 | FALSE
GenMsgILSupport | BO_ | 1792 | 0 | FALSE
DiagResponse | BO_ | 1536 | 1 | FALSE
GenMsgILSupport | BO_ | 1536 | 0 | FALSE
GenSigEVName | SG_ | 1543 data | data0 | TRUE
GenSigEnvVarType | SG_ | 1543 data | 0 | FALSE
GenSigEVName | SG_ | 1542 data | data1 | TRUE
GenSigEnvVarType | SG_ | 1542 data | 0 | FALSE
GenSigAutoGenDsp | SG_ | 1053 SleepInd | 1 | FALSE
GenSigAutoGenDsp | SG_ | 497 WN_Position | 1 | FALSE
GenSigEVName | SG_ | 497 WN_Position | @Msgname@Signame | TRUE
GenSigEnvVarType | SG_ | 497 WN_Position | 0 | FALSE
GenSigAutoGenDsp | SG_ | 496 WN_Position | 1 | FALSE
GenSigEVName | SG_ | 496 WN_Position | @Msgname@Signame | TRUE
GenSigEnvVarType | SG_ | 496 WN_Position | 0 | FALSE
GenSigPostSetting | SG_ | 496 WN_Position | _CancelOrResetSleepTimer() | TRUE
GenSigEnvVarType | SG_ | 417 Phase | 0 | FALSE
GenSigEnvVarType | SG_ | 417 Active | 0 | FALSE
GenSigEnvVarType | SG_ | 417 Light | 0 | FALSE
GenSigSendType | SG_ | 417 Light | 5 | FALSE
GenSigEnvVarType | SG_ | 416 WN_right_up | 0 | FALSE
GenSigEnvVarType | SG_ | 416 WN_right_down | 0 | FALSE
GenSigEnvVarType | SG_ | 416 WN_left_up | 0 | FALSE
GenSigEnvVarType | SG_ | 416 WN_left_down | 0 | FALSE
GenSigEnvVarType | SG_ | 416 Mirror_r2d | 0 | FALSE
GenSigEnvVarType | SG_ | 416 Mirror_r2u | 0 | FALSE
GenSigEnvVarType | SG_ | 416 Mirror_r2r | 0 | FALSE
GenSigEnvVarType | SG_ | 416 Mirror_r2l | 0 | FALSE
GenSigEnvVarType | SG_ | 416 Mirror_l2d | 0 | FALSE
GenSigEnvVarType | SG_ | 416 Mirror_l2u | 0 | FALSE
GenSigEnvVarType | SG_ | 416 Mirror_l2r | 0 | FALSE
GenSigEnvVarType | SG_ | 416 Mirror_l2l | 0 | FALSE
GenSigEnvVarType | SG_ | 273 Voltage | 1 | FALSE
GenSigInactiveValue | SG_ | 273 Voltage | 0 | FALSE
GenSigSendType | SG_ | 273 Voltage | 3 | FALSE
GenSigStartValue | SG_ | 273 Voltage | 120 | FALSE
GenSigAutoGenDsp | SG_ | 273 PetrolLevel | 1 | FALSE
GenSigEnvVarType | SG_ | 273 PetrolLevel | 0 | FALSE
GenSigSendType | SG_ | 273 PetrolLevel | 3 | FALSE
GenSigAutoGenDsp | SG_ | 273 EngSpeed | 1 | FALSE
GenSigAutoGenSnd | SG_ | 273 EngSpeed | 1 | FALSE
GenSigEnvVarType | SG_ | 273 EngSpeed | 1 | FALSE
GenSigSendType | SG_ | 273 EngSpeed | 3 | FALSE
GenSigAutoGenDsp | SG_ | 273 CarSpeed | 1 | FALSE
GenSigEnvVarType | SG_ | 273 CarSpeed | 1 | FALSE
GenSigSendType | SG_ | 273 CarSpeed | 3 | FALSE
GenSigAutoGenDsp | SG_ | 273 EngineTemp | 1 | FALSE
GenSigAutoGenSnd | SG_ | 273 EngineTemp | 1 | FALSE
GenSigEnvVarType | SG_ | 273 EngineTemp | 0 | FALSE
GenSigSendType | SG_ | 273 EngineTemp | 3 | FALSE
GenSigEnvVarType | SG_ | 272 EngineRunning | 0 | FALSE
GenSigEnvVarType | SG_ | 272 Ig_15 | 0 | FALSE
GenSigEnvVarType | SG_ | 272 Ig_15R | 0 | FALSE
GenSigEnvVarType | SG_ | 272 StarterKey | 0 | FALSE
GenSigEnvVarType | SG_ | 256 Data4 | 0 | FALSE
GenSigEnvVarType | SG_ | 256 Data3 | 0 | FALSE
GenSigEnvVarType | SG_ | 256 Data2 | 0 | FALSE
GenSigEnvVarType | SG_ | 256 Data1 | 0 | FALSE