## K-Matrix
Result | No. | Transmitter | Receiver | Signal Name | ASIL Level | Signal Description | Used by function | Message Name | Message ID | Message Type | Signal Type | Detailed description of E/M Message sending behavior Tx | Detailed description of E/M Message sending behavior Rx | Period [ms] | Signal latency budget Tx [ms] | Signal latency budget Rx [ms] | DLC [Byte] | MSB | LSB | Size [Bit] | Byte Order | Datatype | First valid signal duration Tx[ms] | First valid signal duration Rx[ms] | Default Initialized Value | Alternative value | Factor | Measured Resolution Tx | Measured Resolution Rx | Accuracy Tx | Offset | P-Minimum | P-Maximum | Unit | Coding | Signal Group | Message Segment | Variant and options | Comment | Engine | Gateway
/ | / | Gateway | Engine | StarterKey | / | / | / | Ignition_Info | 0x 67 | / | / | / | / | 20 | / | / | 2 | 0 | 0 | 1 | intel | Unsigned | / | / | 0 | / | 1 | / | / | / | 0 | 0 | 1 | / | / | / | / | / | / | X
/ | / | Engine | Vector__XXX | SleepInd | / | / | / | NM_Engine | 0x51B | / | / | / | / | 0 | / | / | 4 | 12 | 12 | 1 | intel | Unsigned | / | / | 0 | / | 1 | / | / | / | 0 | 0 | 1 | / | / | / | / | / | /
/ | / | Gateway | Vector__XXX | SleepInd | / | / | / | NM_Gateway_PowerTrain | 0x51A | / | / | / | / | 0 | / | / | 4 | 12 | 12 | 1 | intel | Unsigned | / | / | 0 | / | 1 | / | / | / | 0 | 0 | 1 | / | / | / | / | / | /
/ | / | Engine | Vector__XXX | EcoMode | / | / | / | GearBoxInfo | 0x3FC | / | / | / | / | 50 | / | / | 1 | 6 | 5 | 2 | intel | Unsigned | / | / | 0 | / | 1 | / | / | / | 0 | 0 | 1 | / | / | / | / | / | /
/ | / | Engine | Vector__XXX | ShiftRequest | / | / | / | GearBoxInfo | 0x3FC | / | / | / | / | 50 | / | / | 1 | 3 | 3 | 1 | intel | Unsigned | / | / | 0 | / | 1 | / | / | / | 0 | 0 | 0 | / | 0:Shift_Request_Off 1:Shift_Request_On | / | / | / | /
/ | / | Engine | Gateway | Gear | / | / | / | GearBoxInfo | 0x3FC | / | / | / | / | 50 | / | / | 1 | 0 | 14 | 3 | intel | Unsigned | / | / | 0 | / | 1 | / | / | / | 0 | 0 | 5 | / | 0:Idle 1:Gear_1 2:Gear_2 3:Gear_3 4:Gear_4 5:Gear_5 | / | / | / | / |  | X
/ | / | Engine | Vector__XXX | ErrorCode | / | / | / | EngineStatus | 0x 65 | / | / | / | / | 0 | / | / | 1 | 2 | 13 | 6 | intel | Unsigned | / | / | 0 | / | 1 | / | / | / | 0 | 0 | 0 | / | / | / | / | / | /
/ | / | Engine | Vector__XXX | Status | / | / | / | EngineStatus | 0x 65 | / | / | / | / | 0 | / | / | 1 | 0 | 15 | 2 | intel | Unsigned | / | / | 0 | / | 1 | / | / | / | 0 | 0 | 0 | / | 0:WakeUp 1:Running 2:GoSleep 3:Error | / | / | / | /
/ | / | Engine | Vector__XXX | EngSpeed | / | / | / | EngineDataIEEE | 0x 66 | / | / | / | / | 50 | / | / | 8 | 0 | 33 | 32 | intel | Signed | / | / | 0 | / | 1 | / | / | / | 0 | 0 | 8000 | rpm | / | / | / | / | /
/ | / | Engine | Vector__XXX | EngForce | / | / | / | EngineDataIEEE | 0x 66 | / | / | / | / | 50 | / | / | 8 | 32 | 65 | 32 | intel | Signed | / | / | 0 | / | 1 | / | / | / | 0 | 0 | 0 | N | / | / | / | / | /
/ | / | Engine | Vector__XXX | PetrolLevel | / | / | / | EngineData | 0x 64 | / | / | / | / | 50 | / | / | 8 | 24 | 33 | 8 | intel | Unsigned | / | / | 0 | / | 1 | / | / | / | 0 | 0 | 255 | l | / | / | / | / | /
/ | / | Engine | Vector__XXX | EngPower | / | / | / | EngineData | 0x 64 | / | / | / | / | 50 | / | / | 8 | 48 | 65 | 16 | intel | Unsigned | / | / | 0 | / | 0.01 | / | / | / | 0 | 0 | 150 | kW | / | / | / | / | /
/ | / | Engine | Vector__XXX | EngForce | / | / | / | EngineData | 0x 64 | / | / | / | / | 50 | / | / | 8 | 32 | 49 | 16 | intel | Unsigned | / | / | 0 | / | 1 | / | / | / | 0 | 0 | 0 | N | / | / | / | / | /
/ | / | Engine | Vector__XXX | IdleRunning | / | / | / | EngineData | 0x 64 | / | / | / | / | 50 | / | / | 8 | 23 | 23 | 1 | intel | Unsigned | / | / | 0 | / | 1 | / | / | / | 0 | 0 | 0 | / | 0:Running 1:Idle | / | / | / | /
/ | / | Engine | Vector__XXX | EngTemp | / | / | / | EngineData | 0x 64 | / | / | / | / | 50 | / | / | 8 | 16 | 26 | 7 | intel | Unsigned | / | / | -50 | / | 2 | / | / | / | -50 | -50 | 150 | degC | / | / | / | / | /
/ | / | Engine | Vector__XXX | EngSpeed | / | / | / | EngineData | 0x 64 | / | / | / | / | 50 | / | / | 8 | 0 | 17 | 16 | intel | Unsigned | / | / | 0 | / | 1 | / | / | / | 0 | 0 | 8000 | rpm | / | / | / | / | /
/ | / | Engine | Vector__XXX | AccelerationForce | / | / | / | ABSdata | 0x C9 | / | / | / | / | 50 | / | / | 6 | 32 | 49 | 16 | intel | Unsigned | / | / | -10000 | / | 1 | / | / | / | -10000 | 0 | 0 | N | / | / | / | / | /
/ | / | Engine | Vector__XXX | Diagnostics | / | / | / | ABSdata | 0x C9 | / | / | / | / | 50 | / | / | 6 | 16 | 25 | 8 | intel | Unsigned | / | / | 0 | / | 1 | / | / | / | 0 | 0 | 0 | / | / | / | / | / | /
/ | / | Engine | Vector__XXX | GearLock | / | / | / | ABSdata | 0x C9 | / | / | / | / | 50 | / | / | 6 | 15 | 15 | 1 | intel | Unsigned | / | / | 0 | / | 1 | / | / | / | 0 | 0 | 0 | / | 0:Gear_Lock_Off 1:Gear_Lock_On | / | / | / | /
/ | / | Engine | Vector__XXX | CarSpeed | / | / | / | ABSdata | 0x C9 | / | / | / | / | 50 | / | / | 6 | 0 | 23 | 10 | intel | Unsigned | / | / | 0 | / | 0.5 | / | / | / | 0 | 0 | 300 | mph | / | / | / | / | /