## K-Matrix
Result | No. | Transmitter | Receiver | Signal Name | ASIL Level | Signal Description | Used by function | Message Name | Message ID | Message Type | Signal Type | Detailed description of E/M Message sending behavior Tx | Detailed description of E/M Message sending behavior Rx | Period [ms] | Signal latency budget Tx [ms] | Signal latency budget Rx [ms] | DLC [Byte] | MSB | LSB | Size [Bit] | Byte Order | Datatype | First valid signal duration Tx[ms] | First valid signal duration Rx[ms] | Default Initialized Value | Alternative value | Factor | Measured Resolution Tx | Measured Resolution Rx | Accuracy Tx | Offset | P-Minimum | P-Maximum | Unit | Coding | Signal Group | Message Segment | Variant and options | Comment | Response | CyclicSending
/ | / | CyclicSending | Response | SendCount | / | / | / | CyclicMessage | 0x100 | / | / | / | / | 0 | / | / | 4 | 0 | 33 | 32 | intel | Unsigned | / | / | 0 | / | 1 | / | / | / | 0 | 0 | 4294967295 |  |  | / | / | / |  | X
/ | / | Response | Vector__XXX | ResponseCount | / | / | / | ResponseMessage | 0x102 | / | / | / | / | 0 | / | / | 4 | 0 | 33 | 32 | intel | Unsigned | / | / | 0 | / | 1 | / | / | / | 0 | 0 | 4294967295 |  |  | / | / | /