## K-Matrix
Result | No. | Transmitter | Receiver | Signal Name | ASIL Level | Signal Description | Used by function | Message Name | Message ID | Message Type | Signal Type | Detailed description of E/M Message sending behavior Tx | Detailed description of E/M Message sending behavior Rx | Period [ms] | Signal latency budget Tx [ms] | Signal latency budget Rx [ms] | DLC [Byte] | MSB | LSB | Size [Bit] | Byte Order | Datatype | First valid signal duration Tx[ms] | First valid signal duration Rx[ms] | Default Initialized Value | Alternative value | Factor | Measured Resolution Tx | Measured Resolution Rx | Accuracy Tx | Offset | P-Minimum | P-Maximum | Unit | Coding | Signal Group | Message Segment | Variant and options | Comment | ControlUnit | Seat
/ | / | ControlUnit | Vector__XXX | LongitudinalAdjustmentBackward | / | / | / | ControlMsg | 0x207 | / | / | / | / | 0 | / | / | 2 | 4 | 4 | 1 | intel | Unsigned | / | / | 0 | / | 1 | / | / | / | 0 | 0 | 1 |  |  | / | / | /
/ | / | ControlUnit | Vector__XXX | HeightAdjustmentDown | / | / | / | ControlMsg | 0x207 | / | / | / | / | 0 | / | / | 2 | 1 | 1 | 1 | intel | Unsigned | / | / | 0 | / | 1 | / | / | / | 0 | 0 | 1 |  |  | / | / | /
/ | / | ControlUnit | Seat | HeightAdjustmentUp | / | / | / | ControlMsg | 0x207 | / | / | / | / | 0 | / | / | 2 | 0 | 0 | 1 | intel | Unsigned | / | / | 0 | / | 1 | / | / | / | 0 | 0 | 1 |  |  | / | / | / |  |  | X
/ | / | ControlUnit | Seat | LongitudinalAdjustmentForward | / | / | / | ControlMsg | 0x207 | / | / | / | / | 0 | / | / | 2 | 3 | 3 | 1 | intel | Unsigned | / | / | 0 | / | 1 | / | / | / | 0 | 0 | 1 |  |  | / | / | / |  |  | X
/ | / | Seat | ControlUnit | Longitudinal_Block | / | / | / | SeatMsg | 0x205 | / | / | / | / | 0 | / | / | 5 | 33 | 33 | 1 | intel | Unsigned | / | / | 0 | / | 1 | / | / | / | 0 | 0 | 1 | X |  | / | / | / |  | X
/ | / | Seat | ControlUnit | Height_Block | / | / | / | SeatMsg | 0x205 | / | / | / | / | 0 | / | / | 5 | 32 | 32 | 1 | intel | Unsigned | / | / | 0 | / | 1 | / | / | / | 0 | 0 | 1 | X |  | / | / | / |  | X
/ | / | Seat | ControlUnit | Longitudinal_Pos | / | / | / | SeatMsg | 0x205 | / | / | / | / | 0 | / | / | 5 | 8 | 17 | 8 | intel | Unsigned | / | / | 0 | / | 1 | / | / | / | 0 | 0 | 255 | X |  | / | / | / |  | X
/ | / | Seat | ControlUnit | Height_Pos | / | / | / | SeatMsg | 0x205 | / | / | / | / | 0 | / | / | 5 | 0 | 9 | 8 | intel | Unsigned | / | / | 0 | / | 1 | / | / | / | 0 | 0 | 255 | X |  | / | / | / |  | X