## K-Matrix
Result | No. | Transmitter | Receiver | Signal Name | ASIL Level | Signal Description | Used by function | Message Name | Message ID | Message Type | Signal Type | Detailed description of E/M Message sending behavior Tx | Detailed description of E/M Message sending behavior Rx | Period [ms] | Signal latency budget Tx [ms] | Signal latency budget Rx [ms] | DLC [Byte] | MSB | LSB | Size [Bit] | Byte Order | Datatype | First valid signal duration Tx[ms] | First valid signal duration Rx[ms] | Default Initialized Value | Alternative value | Factor | Measured Resolution Tx | Measured Resolution Rx | Accuracy Tx | Offset | P-Minimum | P-Maximum | Unit | Coding | Signal Group | Message Segment | Variant and options | Comment | Multiplexer | Engine | Gateway
/ | / | Vector__XXX | Vector__XXX | EngInjectionVol | / | / | / | VECTOR__INDEPENDENT_SIG_MSG | 0x40000000 | EXT | / | / | / | 0 | / | / | 0 | 0 | 65 | 64 | intel | Signed | / | / | 0 | / | 1 | / | / | / | 0 | 0 | 0 | / | / | / | / | / | / | /
/ | / | Vector__XXX | Vector__XXX | New_Signal_51 | / | / | / | New_Message_18 | 0x 3 | STD | / | / | / | 0 | / | / | 8 | 48 | 57 | 8 | intel | Unsigned | / | / | 0 | / | 1 | / | / | / | 0 | 0 | 0 | / | / | / | / | / | / | /
/ | / | Vector__XXX | Vector__XXX | New_Signal_50 | / | / | / | New_Message_17 | 0x 2 | STD | / | / | / | 0 | / | / | 8 | 0 | 9 | 8 | intel | Unsigned | / | / | 0 | / | 1 | / | / | / | 0 | 0 | 0 | / | / | / | / | / | / | /
/ | / | Vector__XXX | Vector__XXX | New_Signal_49 | / | / | / | New_Message_16 | 0x 1 | STD | / | / | / | 0 | / | / | 8 | 48 | 57 | 8 | intel | Unsigned | / | / | 0 | / | 1 | / | / | / | 0 | 0 | 0 | / | / | / | / | / | / | /
/ | / | Vector__XXX | Vector__XXX | New_Signal_48 | / | / | / | New_Message_15 | 0x 0 | STD | / | / | / | 0 | / | / | 8 | 0 | 9 | 8 | intel | Unsigned | / | / | 0 | / | 1 | / | / | / | 0 | 0 | 0 | / | / | / | / | / | / | /
/ | / | Engine | Vector__XXX | FallbackMessage_Byte_06_10 | / | / | / | FallbackMessage | 0x701 | STD | / | / | / | 0 | / | / | 12 | 55 | 88 | 48 | motorola | Signed | / | / | 0 | / | 1 | / | / | / | 0 | 0 | 0 | / | / | / | / | / | / | /
/ | / | Engine | Vector__XXX | FallbackMessage_Byte_00_05 | / | / | / | FallbackMessage | 0x701 | STD | / | / | / | 0 | / | / | 12 | 7 | 40 | 48 | motorola | Signed | / | / | 0 | / | 1 | / | / | / | 0 | 0 | 0 | / | / | / | / | / | / | /
/ | / | Engine | Vector__XXX | DropOutMessage_Byte_06_10 | / | / | / | DropOutMessage | 0x700 | STD | / | / | / | 0 | / | / | 32 | 55 | 88 | 48 | motorola | Signed | / | / | 0 | / | 1 | / | / | / | 0 | 0 | 0 | / | / | / | / | / | / | /
/ | / | Engine | Vector__XXX | DropOutMessage_Byte_00_05 | / | / | / | DropOutMessage | 0x700 | STD | / | / | / | 0 | / | / | 32 | 7 | 40 | 48 | motorola | Signed | / | / | 0 | / | 1 | / | / | / | 0 | 0 | 0 | / | / | / | / | / | / | /
/ | / | Engine | Vector__XXX | Test_signal_Byte_56_62 | / | / | / | Test_Message_CAN_FD | 0x7FF | STD | / | / | / | 100 | / | / | 64 | 448 | 509 | 52 | intel | Signed | / | / | 0 | / | 1 | / | / | / | 0 | -2251799813685250 | 2251799813685250 | / | / | / | / | / | / | /
/ | / | Engine | Vector__XXX | Test_signal_Byte_49_55 | / | / | / | Test_Message_CAN_FD | 0x7FF | STD | / | / | / | 100 | / | / | 64 | 392 | 453 | 52 | intel | Signed | / | / | 0 | / | 1 | / | / | / | 0 | -2251799813685250 | 2251799813685250 | / | / | / | / | / | / | /
/ | / | Engine | Vector__XXX | Test_Signal_Byte_63 | / | / | / | Test_Message_CAN_FD | 0x7FF | STD | / | / | / | 100 | / | / | 64 | 504 | 513 | 8 | intel | Signed | / | / | 0 | / | 1 | / | / | / | 0 | 0 | 0 | / | / | / | / | / | / | /
/ | / | Engine | Vector__XXX | Test_Signal_Byte_06_09 | / | / | / | Test_Message_CAN_FD | 0x7FF | STD | / | / | / | 100 | / | / | 64 | 48 | 81 | 32 | intel | Signed | / | / | 0 | / | 1 | / | / | / | 0 | 0 | 0 | / | / | / | / | / | / | /
/ | / | Engine | Vector__XXX | Test_Signal_Byte_03_05 | / | / | / | Test_Message_CAN_FD | 0x7FF | STD | / | / | / | 100 | / | / | 64 | 24 | 49 | 24 | intel | Signed | / | / | 0 | / | 1 | / | / | / | 0 | 0 | 0 | / | / | / | / | / | / | /
/ | / | Engine | Vector__XXX | Test_signal_Byte_42_48 | / | / | / | Test_Message_CAN_FD | 0x7FF | STD | / | / | / | 100 | / | / | 64 | 336 | 397 | 52 | intel | Signed | / | / | 0 | / | 1 | / | / | / | 0 | -2251799813685250 | 2251799813685250 | / | / | / | / | / | / | /
/ | / | Engine | Vector__XXX | Test_Signal_Byte_35_41 | / | / | / | Test_Message_CAN_FD | 0x7FF | STD | / | / | / | 100 | / | / | 64 | 280 | 341 | 52 | intel | Signed | / | / | 0 | / | 1 | / | / | / | 0 | -2251799813685250 | 2251799813685250 | / | / | / | / | / | / | /
/ | / | Engine | Vector__XXX | Test_Signal_Byte_28_34 | / | / | / | Test_Message_CAN_FD | 0x7FF | STD | / | / | / | 100 | / | / | 64 | 224 | 285 | 52 | intel | Signed | / | / | 0 | / | 1 | / | / | / | 0 | -2251799813685250 | 2251799813685250 | / | / | / | / | / | / | /
/ | / | Engine | Vector__XXX | Test_Signal_Byte_21_27 | / | / | / | Test_Message_CAN_FD | 0x7FF | STD | / | / | / | 100 | / | / | 64 | 168 | 229 | 52 | intel | Signed | / | / | 0 | / | 1 | / | / | / | 0 | -2251799813685250 | 2251799813685250 | / | / | / | / | / | / | /
/ | / | Engine | Vector__XXX | Test_Signal_Byte_15_20 | / | / | / | Test_Message_CAN_FD | 0x7FF | STD | / | / | / | 100 | / | / | 64 | 120 | 169 | 48 | intel | Signed | / | / | 0 | / | 1 | / | / | / | 0 | -140737488355328 | 140737488355327 | / | / | / | / | / | / | /
/ | / | Engine | Vector__XXX | Test_Signal_Byte_10_14 | / | / | / | Test_Message_CAN_FD | 0x7FF | STD | / | / | / | 100 | / | / | 64 | 80 | 121 | 40 | intel | Signed | / | / | 0 | / | 1 | / | / | / | 0 | 0 | 0 | / | / | / | / | / | / | /
/ | / | Engine | Vector__XXX | Test_Signal_Byte_01_02 | / | / | / | Test_Message_CAN_FD | 0x7FF | STD | / | / | / | 100 | / | / | 64 | 8 | 25 | 16 | intel | Signed | / | / | 0 | / | 1 | / | / | / | 0 | 0 | 0 | / | / | / | / | / | / | /
/ | / | Engine | Vector__XXX | Test_Signal_Byte_00 | / | / | / | Test_Message_CAN_FD | 0x7FF | STD | / | / | / | 100 | / | / | 64 | 0 | 9 | 8 | intel | Signed | / | / | 0 | / | 1 | / | / | / | 0 | 0 | 0 | / | / | / | / | / | / | /
/ | / | Gateway | Engine | StarterKey | / | / | / | Ignition_Info | 0x11970 | EXT | / | / | / | 50 | / | / | 48 | 0 | 0 | 1 | intel | Unsigned | / | / | 0 | / | 1 | / | / | / | 0 | 0 | 1 | / | / | / | / | / | / | / | X
/ | / | Engine | Vector__XXX | SleepInd | / | / | / | NM_Engine | 0x51B | STD | / | / | / | 100 | / | / | 4 | 0 | 0 | 1 | intel | Unsigned | / | / | 0 | / | 1 | / | / | / | 0 | 0 | 1 | / | / | / | / | / | / | /
/ | / | Engine | Vector__XXX | Gear | / | / | / | GearBoxInfo | 0x3FC | STD | / | / | / | 50 | / | / | 32 | 0 | 14 | 3 | intel | Unsigned | / | / | 0 | / | 1 | / | / | / | 0 | 0 | 5 | / | 0:Idle 1:Gear_1 2:Gear_2 3:Gear_3 4:Gear_4 5:Gear_5 | / | / | / | / | /
/ | / | Engine | Vector__XXX | EngStatusFD_FillByte4 | / | / | / | EngineStatus | 0x 65 | STD | / | / | / | 10 | / | / | 24 | 64 | 81 | 16 | intel | Signed | / | / | 0 | / | 1 | / | / | / | 0 | 0 | 0 | / | / | / | / | / | / | /
/ | / | Engine | Vector__XXX | EngStatusFD_FillByte3 | / | / | / | EngineStatus | 0x 65 | STD | / | / | / | 10 | / | / | 24 | 32 | 57 | 24 | intel | Signed | / | / | 0 | / | 1 | / | / | / | 0 | 0 | 0 | / | / | / | / | / | / | /
/ | / | Engine | Vector__XXX | EngStatusFD_FillByte2 | / | / | / | EngineStatus | 0x 65 | STD | / | / | / | 10 | / | / | 24 | 16 | 25 | 8 | intel | Signed | / | / | 0 | / | 1 | / | / | / | 0 | 0 | 0 | / | / | / | / | / | / | /
/ | / | Engine | Vector__XXX | EngStatusFD_FillByte1 | / | / | / | EngineStatus | 0x 65 | STD | / | / | / | 10 | / | / | 24 | 8 | 17 | 8 | intel | Signed | / | / | 0 | / | 1 | / | / | / | 0 | 0 | 0 | / | / | / | / | / | / | /
/ | / | Engine | Vector__XXX | ErrorCode | / | / | / | EngineStatus | 0x 65 | STD | / | / | / | 10 | / | / | 24 | 2 | 13 | 6 | intel | Unsigned | / | / | 0 | / | 1 | / | / | / | 0 | 0 | 0 | / | / | / | / | / | / | /
/ | / | Engine | Vector__XXX | Status | / | / | / | EngineStatus | 0x 65 | STD | / | / | / | 10 | / | / | 24 | 0 | 15 | 2 | intel | Unsigned | / | / | 0 | / | 1 | / | / | / | 0 | 0 | 0 | / | 0:WakeUp 1:Running 2:GoSleep 3:Error | / | / | / | / | /
/ | / | Engine | Vector__XXX | EngKnocking | / | / | / | EngineData | 0x 64 | STD | / | / | / | 100 | / | / | 64 | 464 | 513 | 48 | intel | Signed | / | / | 0 | / | 1 | / | / | / | 0 | 0 | 0 | / | / | / | / | / | / | /
/ | / | Engine | Vector__XXX | EngIgnitionAngle | / | / | / | EngineData | 0x 64 | STD | / | / | / | 100 | / | / | 64 | 400 | 465 | 64 | intel | Signed | / | / | 0 | / | 1 | / | / | / | 0 | 0 | 0 | / | / | / | / | / | / | /
/ | / | Engine | Vector__XXX | EngStates | / | / | / | EngineData | 0x 64 | STD | / | / | / | 100 | / | / | 64 | 336 | 401 | 64 | intel | Signed | / | / | 0 | / | 1 | / | / | / | 0 | 0 | 0 | / | / | / | / | / | / | /
/ | / | Engine | Vector__XXX | EngValvePos | / | / | / | EngineData | 0x 64 | STD | / | / | / | 100 | / | / | 64 | 272 | 337 | 64 | intel | Signed | / | / | 0 | / | 1 | / | / | / | 0 | 0 | 0 | / | / | / | / | / | / | /
/ | / | Engine | Vector__XXX | EngTubePressure | / | / | / | EngineData | 0x 64 | STD | / | / | / | 100 | / | / | 64 | 208 | 273 | 64 | intel | Signed | / | / | 0 | / | 1 | / | / | / | 0 | 0 | 0 | / | / | / | / | / | / | /
/ | / | Engine | Vector__XXX | SleepInd | / | / | / | EngineData | 0x 64 | STD | / | / | / | 100 | / | / | 64 | 201 | 201 | 1 | intel | Unsigned | / | / | 0 | / | 1 | / | / | / | 0 | 0 | 1 | / | / | / | / | / | / | /
/ | / | Engine | Vector__XXX | ShiftRequest | / | / | / | EngineData | 0x 64 | STD | / | / | / | 100 | / | / | 64 | 200 | 200 | 1 | intel | Unsigned | / | / | 0 | / | 1 | / | / | / | 0 | 0 | 0 | / | 0:Shift_Request_Off 1:Shift_Request_On | / | / | / | / | /
/ | / | Engine | Vector__XXX | Gear | / | / | / | EngineData | 0x 64 | STD | / | / | / | 100 | / | / | 64 | 44 | 42 | 3 | intel | Unsigned | / | / | 0 | / | 1 | / | / | / | 0 | 0 | 5 | / | 0:Idle 1:Gear_1 2:Gear_2 3:Gear_3 4:Gear_4 5:Gear_5 | / | / | / | / | /
/ | / | Engine | Vector__XXX | EcoMode | / | / | / | EngineData | 0x 64 | STD | / | / | / | 100 | / | / | 64 | 42 | 41 | 2 | intel | Unsigned | / | / | 0 | / | 1 | / | / | / | 0 | 0 | 1 | / | / | / | / | / | / | /
/ | / | Engine | Vector__XXX | EngTorque | / | / | / | EngineData | 0x 64 | STD | / | / | / | 100 | / | / | 64 | 128 | 193 | 64 | intel | Signed | / | / | 0 | / | 1 | / | / | / | 0 | 0 | 0 | / | / | / | / | / | / | /
/ | / | Engine | Vector__XXX | EngSpeed | / | / | / | EngineData | 0x 64 | STD | / | / | / | 100 | / | / | 64 | 96 | 113 | 16 | intel | Signed | / | / | 0 | / | 1 | / | / | / | 0 | -32768 | 32767 | rpm | / | / | / | / | / | /
/ | / | Engine | Vector__XXX | EngForce | / | / | / | EngineData | 0x 64 | STD | / | / | / | 100 | / | / | 64 | 64 | 97 | 32 | intel | Signed | / | / | 0 | / | 1 | / | / | / | 0 | 0 | 0 | N | / | / | / | / | / | /
/ | / | Engine | Vector__XXX | PetrolLevel | / | / | / | EngineData | 0x 64 | STD | / | / | / | 100 | / | / | 64 | 24 | 33 | 8 | intel | Unsigned | / | / | 0 | / | 1 | / | / | / | 0 | 0 | 255 | l | / | / | / | / | / | /
/ | / | Engine | Vector__XXX | EngPower | / | / | / | EngineData | 0x 64 | STD | / | / | / | 100 | / | / | 64 | 48 | 65 | 16 | intel | Unsigned | / | / | 0 | / | 0.01 | / | / | / | 0 | 0 | 150 | kW | / | / | / | / | / | /
/ | / | Engine | Vector__XXX | IdleRunning | / | / | / | EngineData | 0x 64 | STD | / | / | / | 100 | / | / | 64 | 15 | 15 | 1 | intel | Unsigned | / | / | 0 | / | 1 | / | / | / | 0 | 0 | 0 | / | 0:Running 1:Idle | / | / | / | / | /
/ | / | Engine | Vector__XXX | EngTemp | / | / | / | EngineData | 0x 64 | STD | / | / | / | 100 | / | / | 64 | 16 | 26 | 7 | intel | Unsigned | / | / | -50 | / | 2 | / | / | / | -50 | -50 | 150 | degC | / | / | / | / | / | /
/ | / | Engine | Vector__XXX | AccelarationForce | / | / | / | ABSdata | 0xC945 | EXT | / | / | / | 50 | / | / | 12 | 32 | 49 | 16 | intel | Unsigned | / | / | -10000 | / | 1 | / | / | / | -10000 | 0 | 0 | N | / | / | / | / | / | /
/ | / | Engine | Vector__XXX | Diagnostics | / | / | / | ABSdata | 0xC945 | EXT | / | / | / | 50 | / | / | 12 | 16 | 25 | 8 | intel | Unsigned | / | / | 0 | / | 1 | / | / | / | 0 | 0 | 0 | / | / | / | / | / | / | /
/ | / | Engine | Vector__XXX | GearLock | / | / | / | ABSdata | 0xC945 | EXT | / | / | / | 50 | / | / | 12 | 15 | 15 | 1 | intel | Unsigned | / | / | 0 | / | 1 | / | / | / | 0 | 0 | 0 | / | 0:Gear_Lock_Off 1:Gear_Lock_On | / | / | / | / | /
/ | / | Engine | Vector__XXX | CarSpeed | / | / | / | ABSdata | 0xC945 | EXT | / | / | / | 50 | / | / | 12 | 0 | 23 | 10 | intel | Unsigned | / | / | 0 | / | 0.5 | / | / | / | 0 | 0 | 300 | mph | / | / | / | / | / | /
/ | / | Vector__XXX | / | / | / | / | / | Diag_Request | 0x200 | STD | / | / | / | 0 | / | / | 8 | 0 | 1 | 0 | motorola | Unsigned | / | / | 0 | / | 0 | / | / | / | 0 | 0 | 0 | / | / | / | / | / | / | /
/ | / | Vector__XXX | / | / | / | / | / | Diag_Response | 0x400 | STD | / | / | / | 0 | / | / | 8 | 0 | 1 | 0 | motorola | Unsigned | / | / | 0 | / | 0 | / | / | / | 0 | 0 | 0 | / | / | / | / | / | / | /
/ | / | Engine | / | / | / | / | / | DiagResponse_Motor | 0x608 | STD | / | / | / | 0 | / | / | 8 | 0 | 1 | 0 | motorola | Unsigned | / | / | 0 | / | 0 | / | / | / | 0 | 0 | 0 | / | / | / | / | / | / | /
/ | / | Gateway | / | / | / | / | / | DiagRequest_Motor | 0x601 | STD | / | / | / | 0 | / | / | 8 | 0 | 1 | 0 | motorola | Unsigned | / | / | 0 | / | 0 | / | / | / | 0 | 0 | 0 | / | / | / | / | / | / | /
/ | / | Gateway | / | / | / | / | / | NM_Gateway_PowerTrain | 0x51A | STD | / | / | / | 0 | / | / | 4 | 0 | 1 | 0 | motorola | Unsigned | / | / | 0 | / | 0 | / | / | / | 0 | 0 | 0 | / | / | / | / | / | / | /

## DEF
DEF TYPE | VALUE | TYPE | MIN | MAX | DEFAULT
GLO DEF | NmBaseAddress | HEX | 1024 | 1087 | 1024
BA_DEF_DEF_ | NmBaseAddress | / | / | / | 1024
GLO DEF | DBName | STRING | / | / | /
BA_DEF_DEF_ | DBName | / | / | / | /
GLO DEF | BusType | STRING | / | / | /
BA_DEF_DEF_ | BusType | / | / | / | /
ECU DEF | NmStationAddress | INT | 0 | 63 | /
BA_DEF_DEF_ | NmStationAddress | / | / | / | 0
ECU DEF | NmNode | ENUM | "no","yes" | / | /
BA_DEF_DEF_ | NmNode | / | / | / | no
ECU DEF | NodeLayerModules | STRING | / | / | /
BA_DEF_DEF_ | NodeLayerModules | / | / | / | /
ECU DEF | ECU | STRING | / | / | /
BA_DEF_DEF_ | ECU | / | / | / | /
ECU DEF | CANoeJitterMax | INT | 0 | 0 | /
BA_DEF_DEF_ | CANoeJitterMax | / | / | / | 0
ECU DEF | CANoeJitterMin | INT | 0 | 0 | /
BA_DEF_DEF_ | CANoeJitterMin | / | / | / | 0
ECU DEF | CANoeDrift | INT | 0 | 0 | /
BA_DEF_DEF_ | CANoeDrift | / | / | / | 0
ECU DEF | CANoeStartDelay | INT | 0 | 0 | /
BA_DEF_DEF_ | CANoeStartDelay | / | / | / | 0
FRM DEF | GenMsgSendType | ENUM | "Cyclic","NotUsed","NotUsed","NotUsed","NotUsed","Cyclic","NotUsed","IfActive","NoMsgSendType","NotUsed","" | / | /
BA_DEF_DEF_ | GenMsgSendType | / | / | / | NoMsgSendType
FRM DEF | GenMsgNrOfRepetition | INT | 0 | 999999 | /
BA_DEF_DEF_ | GenMsgNrOfRepetition | / | / | / | 0
FRM DEF | GenMsgDelayTime | INT | 0 | 1000 | /
BA_DEF_DEF_ | GenMsgDelayTime | / | / | / | 0
FRM DEF | GenMsgCycleTime | INT | 0 | 50000 | /
BA_DEF_DEF_ | GenMsgCycleTime | / | / | / | 0
FRM DEF | GenMsgCycleTimeFast | INT | 0 | 50000 | /
BA_DEF_DEF_ | GenMsgCycleTimeFast | / | / | / | 0
FRM DEF | GenMsgILSupport | ENUM | "No","Yes" | / | /
BA_DEF_DEF_ | GenMsgILSupport | / | / | / | Yes
FRM DEF | NmMessage | ENUM | "no","yes" | / | /
BA_DEF_DEF_ | NmMessage | / | / | / | no
FRM DEF | GenMsgStartDelayTime | INT | 0 | 65535 | /
BA_DEF_DEF_ | GenMsgStartDelayTime | / | / | / | 0
FRM DEF | CANFD_BRS | ENUM | "0","1" | / | /
BA_DEF_DEF_ | CANFD_BRS | / | / | / | 1
FRM DEF | VFrameFormat | ENUM | "StandardCAN","ExtendedCAN","reserved","reserved","reserved","reserved","reserved","reserved","reserved","reserved","reserved","reserved","reserved","reserved","StandardCAN_FD","ExtendedCAN_FD" | / | /
BA_DEF_DEF_ | VFrameFormat | / | / | / | StandardCAN
SIG DEF | GenSigStartValue | FLOAT | 0 | 100000000000 | /
BA_DEF_DEF_ | GenSigStartValue | / | / | / | 0
SIG DEF | GenSigSendType | ENUM | "Cyclic","OnWrite","OnWriteWithRepetition","OnChange","OnChangeWithRepetition","IfActive","IfActiveWithRepetition","NoSigSendType","NotUsed","NotUsed","NotUsed","NotUsed","NotUsed" | / | /
BA_DEF_DEF_ | GenSigSendType | / | / | / | Cyclic
SIG DEF | GenSigInactiveValue | INT | 0 | 100000 | /
BA_DEF_DEF_ | GenSigInactiveValue | / | / | / | 0
SIG DEF | NWM-WakeupAllowed | ENUM | "No","Yes" | / | /
BA_DEF_DEF_ | NWM-WakeupAllowed | / | / | / | /

## ATTR
P1 | P2 | P3 | P4 | P5
NodeLayerModules | BU_ | Engine | CANoeILNLVector.dll | TRUE
NodeLayerModules | BU_ | Gateway | CANoeILNLVector.dll | TRUE
DBName | GLO | / | CAN_FD_Powertrain | TRUE
VFrameFormat | BO_ | 1793 | 14 | FALSE
VFrameFormat | BO_ | 1792 | 14 | FALSE
GenMsgCycleTime | BO_ | 2047 | 100 | FALSE
VFrameFormat | BO_ | 2047 | 14 | FALSE
GenMsgCycleTime | BO_ | 2147555696 | 50 | FALSE
VFrameFormat | BO_ | 2147555696 | 15 | FALSE
GenMsgCycleTime | BO_ | 1307 | 100 | FALSE
VFrameFormat | BO_ | 1307 | 14 | FALSE
GenMsgCycleTime | BO_ | 1020 | 50 | FALSE
VFrameFormat | BO_ | 1020 | 14 | FALSE
GenMsgCycleTime | BO_ | 101 | 10 | FALSE
VFrameFormat | BO_ | 101 | 14 | FALSE
GenMsgCycleTime | BO_ | 100 | 100 | FALSE
VFrameFormat | BO_ | 100 | 14 | FALSE
GenMsgCycleTime | BO_ | 2147535173 | 50 | FALSE
VFrameFormat | BO_ | 2147535173 | 15 | FALSE
GenMsgSendType | BO_ | 512 | 0 | FALSE
VFrameFormat | BO_ | 512 | 14 | FALSE
GenMsgSendType | BO_ | 1024 | 0 | FALSE
VFrameFormat | BO_ | 1024 | 14 | FALSE
GenMsgSendType | BO_ | 1544 | 1 | FALSE
VFrameFormat | BO_ | 1544 | 14 | FALSE
GenMsgSendType | BO_ | 1537 | 1 | FALSE
VFrameFormat | BO_ | 1537 | 14 | FALSE
GenMsgSendType | BO_ | 1306 | 1 | FALSE
VFrameFormat | BO_ | 1306 | 14 | FALSE
GenSigSendType | SG_ | 1307 SleepInd | 1 | FALSE
GenSigSendType | SG_ | 100 SleepInd | 1 | FALSE