## K-Matrix
Result | No. | Transmitter | Receiver | Signal Name | ASIL Level | Signal Description | Used by function | Message Name | Message ID | Message Type | Signal Type | Detailed description of E/M Message sending behavior Tx | Detailed description of E/M Message sending behavior Rx | Period [ms] | Signal latency budget Tx [ms] | Signal latency budget Rx [ms] | DLC [Byte] | MSB | LSB | Size [Bit] | Byte Order | Datatype | First valid signal duration Tx[ms] | First valid signal duration Rx[ms] | Default Initialized Value | Alternative value | Factor | Measured Resolution Tx | Measured Resolution Rx | Accuracy Tx | Offset | P-Minimum | P-Maximum | Unit | Coding | Signal Group | Message Segment | Variant and options | Comment | Multiplexer | Node_D | Gateway | Node_C | Node_B | Node_A
/ | / | Node_D | Vector__XXX | ApplSignal | / | / | / | ApplMsg_D | 0x103 | STD | / | / | / | 500 | / | / | 4 | 0 | 33 | 32 | intel | Unsigned | / | / | 0 | / | 1 | / | / | / | 0 | 0 | 0 | / | / | / | / | / | / | /
/ | / | Node_C | Vector__XXX | ApplSignal | / | / | / | ApplMsg_C | 0x102 | STD | / | / | / | 500 | / | / | 4 | 0 | 33 | 32 | intel | Unsigned | / | / | 0 | / | 1 | / | / | / | 0 | 0 | 0 | / | / | / | / | / | / | /
/ | / | Node_B | Vector__XXX | ApplSignal | / | / | / | ApplMsg_B | 0x101 | STD | / | / | / | 500 | / | / | 4 | 0 | 33 | 32 | intel | Unsigned | / | / | 0 | / | 1 | / | / | / | 0 | 0 | 0 | / | / | / | / | / | / | /
/ | / | Node_A | Vector__XXX | ApplSignal | / | / | / | ApplMsg_A | 0x100 | STD | / | / | / | 500 | / | / | 4 | 0 | 33 | 32 | intel | Unsigned | / | / | 0 | / | 1 | / | / | / | 0 | 0 | 0 | / | / | / | / | / | / | /
/ | / | Gateway | / | / | / | / | / | NM_Msg_Gateway | 0x555 | STD | / | / | / | 0 | / | / | 8 | 0 | 1 | 0 | motorola | Unsigned | / | / | 0 | / | 0 | / | / | / | 0 | 0 | 0 | / | / | / | / | / | / | /
/ | / | Node_D | / | / | / | / | / | NM_Msg_D | 0x544 | STD | / | / | / | 0 | / | / | 8 | 0 | 1 | 0 | motorola | Unsigned | / | / | 0 | / | 0 | / | / | / | 0 | 0 | 0 | / | / | / | / | / | / | /
/ | / | Node_C | / | / | / | / | / | NM_Msg_C | 0x533 | STD | / | / | / | 0 | / | / | 8 | 0 | 1 | 0 | motorola | Unsigned | / | / | 0 | / | 0 | / | / | / | 0 | 0 | 0 | / | / | / | / | / | / | /
/ | / | Node_B | / | / | / | / | / | NM_Msg_B | 0x522 | STD | / | / | / | 0 | / | / | 8 | 0 | 1 | 0 | motorola | Unsigned | / | / | 0 | / | 0 | / | / | / | 0 | 0 | 0 | / | / | / | / | / | / | /
/ | / | Node_A | / | / | / | / | / | NM_Msg_A | 0x511 | STD | / | / | / | 0 | / | / | 8 | 0 | 1 | 0 | motorola | Unsigned | / | / | 0 | / | 0 | / | / | / | 0 | 0 | 0 | / | / | / | / | / | / | /

## DEF
DEF TYPE | VALUE | TYPE | MIN | MAX | DEFAULT
GLO DEF | NmAsrTimeoutTime | INT | / | / | 2000
BA_DEF_DEF_ | NmAsrTimeoutTime | / | / | / | 2000
GLO DEF | NmAsrWaitBusSleepTime | INT | / | / | 1500
BA_DEF_DEF_ | NmAsrWaitBusSleepTime | / | / | / | 1500
GLO DEF | NmAsrRepeatMessageTime | INT | / | / | 3200
BA_DEF_DEF_ | NmAsrRepeatMessageTime | / | / | / | 3200
GLO DEF | NmAsrCanMsgCycleTime | INT | / | / | 640
BA_DEF_DEF_ | NmAsrCanMsgCycleTime | / | / | / | 640
GLO DEF | GenNWMSleepTime | INT | / | / | 0
BA_DEF_DEF_ | GenNWMSleepTime | / | / | / | 0
GLO DEF | NmAsrMessageCount | INT | / | / | 64
BA_DEF_DEF_ | NmAsrMessageCount | / | / | / | 64
GLO DEF | NmAsrBaseAddress | HEX | 0 | 536870911 | 1280
BA_DEF_DEF_ | NmAsrBaseAddress | / | / | / | 1280
GLO DEF | BusType | STRING | / | / | CAN
BA_DEF_DEF_ | BusType | / | / | / | CAN
ECU DEF | NmAsrCanMsgCycleOffset | INT | 0 | 0 | /
BA_DEF_DEF_ | NmAsrCanMsgCycleOffset | / | / | / | 0
ECU DEF | NmAsrCanMsgReducedTime | INT | 0 | 0 | /
BA_DEF_DEF_ | NmAsrCanMsgReducedTime | / | / | / | 6400
ECU DEF | NmNode | ENUM | "No","Yes" | / | /
BA_DEF_DEF_ | NmNode | / | / | / | /
ECU DEF | GenNodSleepTime | INT | 0 | 1000000 | /
BA_DEF_DEF_ | GenNodSleepTime | / | / | / | 0
ECU DEF | NodeLayerModules | STRING | / | / | /
BA_DEF_DEF_ | NodeLayerModules | / | / | / | AsrNM33.DLL,CANoeILNLVector.DLL
ECU DEF | NmAsrNodeIdentifier | HEX | 0 | 255 | /
BA_DEF_DEF_ | NmAsrNodeIdentifier | / | / | / | 0
FRM DEF | NmAsrMessage | ENUM | "No","Yes" | / | /
BA_DEF_DEF_ | NmAsrMessage | / | / | / | No
FRM DEF | GenMsgSendType | ENUM | "Cyclic","NotUsed","NotUsed","NotUsed","NotUsed","NotUsed","NotUsed","IfActive","NoMsgSendType","NotUsed","" | / | /
BA_DEF_DEF_ | GenMsgSendType | / | / | / | NoMsgSendType
FRM DEF | GenMsgNrOfRepetition | INT | 0 | 999999 | /
BA_DEF_DEF_ | GenMsgNrOfRepetition | / | / | / | 0
FRM DEF | GenMsgDelayTime | INT | 0 | 1000 | /
BA_DEF_DEF_ | GenMsgDelayTime | / | / | / | 0
FRM DEF | GenMsgCycleTime | INT | 0 | 50000 | /
BA_DEF_DEF_ | GenMsgCycleTime | / | / | / | 0
FRM DEF | GenMsgCycleTimeFast | INT | 0 | 50000 | /
BA_DEF_DEF_ | GenMsgCycleTimeFast | / | / | / | 0
FRM DEF | GenMsgILSupport | ENUM | "No","Yes" | / | /
BA_DEF_DEF_ | GenMsgILSupport | / | / | / | Yes
FRM DEF | GenMsgStartDelayTime | INT | 0 | 65535 | /
BA_DEF_DEF_ | GenMsgStartDelayTime | / | / | / | 0
SIG DEF | GenSigStartValue | FLOAT | 0 | 100000000000 | /
BA_DEF_DEF_ | GenSigStartValue | / | / | / | 0
SIG DEF | GenSigSendType | ENUM | "Cyclic","OnWrite","OnWriteWithRepetition","OnChange","OnChangeWithRepetition","IfActive","IfActiveWithRepetition","NoSigSendType","NotUsed","NotUsed","NotUsed","NotUsed","NotUsed" | / | /
BA_DEF_DEF_ | GenSigSendType | / | / | / | Cyclic
SIG DEF | GenSigInactiveValue | INT | 0 | 100000 | /
BA_DEF_DEF_ | GenSigInactiveValue | / | / | / | 0
SIG DEF | NWM-WakeupAllowed | ENUM | "No","Yes" | / | /
BA_DEF_DEF_ | NWM-WakeupAllowed | / | / | / | /

## ATTR
P1 | P2 | P3 | P4 | P5
NmAsrCanMsgReducedTime | BU_ | Node_D | 640 | FALSE
NmAsrNodeIdentifier | BU_ | Node_D | 68 | FALSE
NmAsrCanMsgReducedTime | BU_ | Gateway | 640 | FALSE
NmAsrNodeIdentifier | BU_ | Gateway | 85 | FALSE
NodeLayerModules | BU_ | Gateway | AsrNM33.DLL | TRUE
NmAsrCanMsgReducedTime | BU_ | Node_C | 550 | FALSE
NmAsrNodeIdentifier | BU_ | Node_C | 51 | FALSE
NmAsrCanMsgReducedTime | BU_ | Node_B | 450 | FALSE
NmAsrNodeIdentifier | BU_ | Node_B | 34 | FALSE
NmAsrCanMsgReducedTime | BU_ | Node_A | 350 | FALSE
NmAsrNodeIdentifier | BU_ | Node_A | 17 | FALSE
NmAsrMessageCount | GLO | / | 128 | FALSE
GenMsgCycleTime | BO_ | 259 | 500 | FALSE
GenMsgSendType | BO_ | 259 | 0 | FALSE
GenMsgCycleTime | BO_ | 258 | 500 | FALSE
GenMsgSendType | BO_ | 258 | 0 | FALSE
GenMsgCycleTime | BO_ | 257 | 500 | FALSE
GenMsgSendType | BO_ | 257 | 0 | FALSE
GenMsgCycleTime | BO_ | 256 | 500 | FALSE
GenMsgSendType | BO_ | 256 | 0 | FALSE
GenMsgILSupport | BO_ | 1365 | 0 | FALSE
NmAsrMessage | BO_ | 1365 | 1 | FALSE
GenMsgILSupport | BO_ | 1348 | 0 | FALSE
NmAsrMessage | BO_ | 1348 | 1 | FALSE
GenMsgILSupport | BO_ | 1331 | 0 | FALSE
NmAsrMessage | BO_ | 1331 | 1 | FALSE
GenMsgILSupport | BO_ | 1314 | 0 | FALSE
NmAsrMessage | BO_ | 1314 | 1 | FALSE
GenMsgILSupport | BO_ | 1297 | 0 | FALSE
NmAsrMessage | BO_ | 1297 | 1 | FALSE