## K-Matrix
Result | No. | Transmitter | Receiver | Signal Name | ASIL Level | Signal Description | Used by function | Message Name | Message ID | Message Type | Signal Type | Detailed description of E/M Message sending behavior Tx | Detailed description of E/M Message sending behavior Rx | Period [ms] | Signal latency budget Tx [ms] | Signal latency budget Rx [ms] | DLC [Byte] | MSB | LSB | Size [Bit] | Byte Order | Datatype | First valid signal duration Tx[ms] | First valid signal duration Rx[ms] | Default Initialized Value | Alternative value | Factor | Measured Resolution Tx | Measured Resolution Rx | Accuracy Tx | Offset | P-Minimum | P-Maximum | Unit | Coding | Signal Group | Message Segment | Variant and options | Comment | Engine | Display | Light
/ | / | Engine | Display | EngineSpeed | / | / | / | EngineState | 0x123 | / | / | / | / | 100 | / | / | 2 | 1 | 19 | 15 | intel | Signed | / | / | 0 | / | 1 | / | / | / | 0 | 0 | 0 | rpm |  | / | / | / |  |  | X
/ | / | Engine | Display | OnOff | / | / | / | EngineState | 0x123 | / | / | / | / | 100 | / | / | 2 | 0 | 0 | 1 | intel | Unsigned | / | / | 0 | / | 1 | / | / | / | 0 | 0 | 0 |  | 0:Off 1:On | / | / | / |  |  | X
/ | / | Light | Display | FlashLight | / | / | / | LightState | 0x321 | / | / | / | / | 100 | / | / | 1 | 2 | 2 | 1 | intel | Unsigned | / | / | 0 | / | 1 | / | / | / | 0 | 0 | 1 |  |  | / | / | / |  |  | X
/ | / | Light | Display | HeadLight | / | / | / | LightState | 0x321 | / | / | / | / | 100 | / | / | 1 | 0 | 0 | 1 | intel | Unsigned | / | / | 0 | / | 1 | / | / | / | 0 | 0 | 1 |  |  | / | / | / |  |  | X