## K-Matrix
Result | No. | Transmitter | Receiver | Signal Name | ASIL Level | Signal Description | Used by function | Message Name | Message ID | Message Type | Signal Type | Detailed description of E/M Message sending behavior Tx | Detailed description of E/M Message sending behavior Rx | Period [ms] | Signal latency budget Tx [ms] | Signal latency budget Rx [ms] | DLC [Byte] | MSB | LSB | Size [Bit] | Byte Order | Datatype | First valid signal duration Tx[ms] | First valid signal duration Rx[ms] | Default Initialized Value | Alternative value | Factor | Measured Resolution Tx | Measured Resolution Rx | Accuracy Tx | Offset | P-Minimum | P-Maximum | Unit | Coding | Signal Group | Message Segment | Variant and options | Comment | Stress
/ | / | Stress | Vector__XXX | Counter | / | / | / | StressExtended1 | 0x54C5638 | / | / | / | / | 0 | / | / | 8 | 0 | 33 | 32 | intel | Unsigned | / | / | 0 | / | 1 | / | / | / | 0 | 0 | 0 |  |  | / | / | /
/ | / | Stress | Vector__XXX | Counter | / | / | / | Info5 | 0x605 | / | / | / | / | 0 | / | / | 8 | 32 | 49 | 16 | intel | Unsigned | / | / | 0 | / | 1 | / | / | / | 0 | 0 | 0 |  |  | / | / | /
/ | / | Stress | Vector__XXX | CurrentCycle | / | / | / | Info5 | 0x605 | / | / | / | / | 0 | / | / | 8 | 0 | 33 | 32 | intel | Unsigned | / | / | 0 | / | 0.01 | / | / | / | 0 | 0.5 | 1000 | ms |  | / | / | /
/ | / | Stress | Vector__XXX | Counter | / | / | / | Info4 | 0x604 | / | / | / | / | 0 | / | / | 8 | 32 | 49 | 16 | intel | Unsigned | / | / | 0 | / | 1 | / | / | / | 0 | 0 | 0 |  |  | / | / | /
/ | / | Stress | Vector__XXX | CurrentCycle | / | / | / | Info4 | 0x604 | / | / | / | / | 0 | / | / | 8 | 0 | 33 | 32 | intel | Unsigned | / | / | 0 | / | 0.01 | / | / | / | 0 | 0.5 | 1000 | ms |  | / | / | /
/ | / | Stress | Vector__XXX | Counter | / | / | / | Info3 | 0x603 | / | / | / | / | 0 | / | / | 8 | 32 | 49 | 16 | intel | Unsigned | / | / | 0 | / | 1 | / | / | / | 0 | 0 | 0 |  |  | / | / | /
/ | / | Stress | Vector__XXX | CurrentCycle | / | / | / | Info3 | 0x603 | / | / | / | / | 0 | / | / | 8 | 0 | 33 | 32 | intel | Unsigned | / | / | 0 | / | 0.01 | / | / | / | 0 | 0.5 | 1000 | ms |  | / | / | /
/ | / | Stress | Vector__XXX | Counter | / | / | / | Info2 | 0x602 | / | / | / | / | 0 | / | / | 8 | 32 | 49 | 16 | intel | Unsigned | / | / | 0 | / | 1 | / | / | / | 0 | 0 | 0 |  |  | / | / | /
/ | / | Stress | Vector__XXX | CurrentCycle | / | / | / | Info2 | 0x602 | / | / | / | / | 0 | / | / | 8 | 0 | 33 | 32 | intel | Unsigned | / | / | 0 | / | 0.01 | / | / | / | 0 | 0.5 | 1000 | ms |  | / | / | /
/ | / | Stress | Vector__XXX | Counter | / | / | / | Info1 | 0x601 | / | / | / | / | 0 | / | / | 8 | 32 | 49 | 16 | intel | Unsigned | / | / | 0 | / | 1 | / | / | / | 0 | 0 | 0 |  |  | / | / | /
/ | / | Stress | Vector__XXX | CurrentCycle | / | / | / | Info1 | 0x601 | / | / | / | / | 0 | / | / | 8 | 0 | 33 | 32 | intel | Unsigned | / | / | 0 | / | 0.01 | / | / | / | 0 | 0.5 | 1000 | ms |  | / | / | /
/ | / | Stress | Vector__XXX | Counter | / | / | / | InfoStress1 | 0x600 | / | / | / | / | 0 | / | / | 8 | 32 | 49 | 16 | intel | Unsigned | / | / | 0 | / | 1 | / | / | / | 0 | 0 | 0 |  |  | / | / | /
/ | / | Stress | Vector__XXX | CurrentCycle | / | / | / | InfoStress1 | 0x600 | / | / | / | / | 0 | / | / | 8 | 0 | 33 | 32 | intel | Unsigned | / | / | 0 | / | 0.01 | / | / | / | 0 | 0.5 | 1000 | ms |  | / | / | /
/ | / | Stress | Vector__XXX | BurstCount | / | / | / | Stress4 | 0x121 | / | / | / | / | 0 | / | / | 5 | 32 | 41 | 8 | intel | Unsigned | / | / | 0 | / | 1 | / | / | / | 0 | 0 | 0 |  |  | / | / | /
/ | / | Stress | Vector__XXX | Counter | / | / | / | Stress4 | 0x121 | / | / | / | / | 0 | / | / | 5 | 0 | 17 | 16 | intel | Unsigned | / | / | 0 | / | 1 | / | / | / | 0 | 0 | 0 |  |  | / | / | /
/ | / | Stress | Vector__XXX | BurstCount | / | / | / | Stress3 | 0x120 | / | / | / | / | 0 | / | / | 5 | 32 | 41 | 8 | intel | Unsigned | / | / | 0 | / | 1 | / | / | / | 0 | 0 | 0 |  |  | / | / | /
/ | / | Stress | Vector__XXX | Counter | / | / | / | Stress3 | 0x120 | / | / | / | / | 0 | / | / | 5 | 0 | 17 | 16 | intel | Unsigned | / | / | 0 | / | 1 | / | / | / | 0 | 0 | 0 |  |  | / | / | /
/ | / | Stress | Vector__XXX | CounterMirror | / | / | / | StressData2 | 0x FF | / | / | / | / | 0 | / | / | 7 | 37 | 54 | 16 | intel | Unsigned | / | / | 0 | / | 1 | / | / | / | 0 | 0 | 0 |  |  | / | / | /
/ | / | Stress | Vector__XXX | DataMirror | / | / | / | StressData2 | 0x FF | / | / | / | / | 0 | / | / | 7 | 24 | 33 | 8 | intel | Unsigned | / | / | 0 | / | 1 | / | / | / | 0 | 0 | 0 |  |  | / | / | /
/ | / | Stress | Vector__XXX | Data | / | / | / | StressData2 | 0x FF | / | / | / | / | 0 | / | / | 7 | 16 | 25 | 8 | intel | Unsigned | / | / | 0 | / | 1 | / | / | / | 0 | 0 | 0 |  |  | / | / | /
/ | / | Stress | Vector__XXX | Counter | / | / | / | StressData2 | 0x FF | / | / | / | / | 0 | / | / | 7 | 0 | 17 | 16 | intel | Unsigned | / | / | 0 | / | 1 | / | / | / | 0 | 0 | 0 |  |  | / | / | /
/ | / | Stress | Vector__XXX | BurstCount | / | / | / | Stress5 | 0x 34 | / | / | / | / | 0 | / | / | 5 | 32 | 41 | 8 | intel | Unsigned | / | / | 0 | / | 1 | / | / | / | 0 | 0 | 0 |  |  | / | / | /
/ | / | Stress | Vector__XXX | Counter | / | / | / | Stress5 | 0x 34 | / | / | / | / | 0 | / | / | 5 | 0 | 33 | 32 | intel | Unsigned | / | / | 0 | / | 1 | / | / | / | 0 | 0 | 0 | NUMS |  | / | / | /
/ | / | Stress | Vector__XXX | BurstCount | / | / | / | Stress20 | 0x 2A | / | / | / | / | 0 | / | / | 5 | 32 | 41 | 8 | intel | Unsigned | / | / | 0 | / | 1 | / | / | / | 0 | 0 | 0 |  |  | / | / | /
/ | / | Stress | Vector__XXX | Counter | / | / | / | Stress20 | 0x 2A | / | / | / | / | 0 | / | / | 5 | 0 | 33 | 32 | intel | Unsigned | / | / | 0 | / | 1 | / | / | / | 0 | 0 | 0 | NUMS |  | / | / | /
/ | / | Stress | Vector__XXX | BurstCount | / | / | / | Stress19 | 0x 29 | / | / | / | / | 0 | / | / | 5 | 32 | 41 | 8 | intel | Unsigned | / | / | 0 | / | 1 | / | / | / | 0 | 0 | 0 |  |  | / | / | /
/ | / | Stress | Vector__XXX | Counter | / | / | / | Stress19 | 0x 29 | / | / | / | / | 0 | / | / | 5 | 0 | 33 | 32 | intel | Unsigned | / | / | 0 | / | 1 | / | / | / | 0 | 0 | 0 | NUMS |  | / | / | /
/ | / | Stress | Vector__XXX | BurstCount | / | / | / | Stress18 | 0x 28 | / | / | / | / | 0 | / | / | 5 | 32 | 41 | 8 | intel | Unsigned | / | / | 0 | / | 1 | / | / | / | 0 | 0 | 0 |  |  | / | / | /
/ | / | Stress | Vector__XXX | Counter | / | / | / | Stress18 | 0x 28 | / | / | / | / | 0 | / | / | 5 | 0 | 33 | 32 | intel | Unsigned | / | / | 0 | / | 1 | / | / | / | 0 | 0 | 0 | NUMS |  | / | / | /
/ | / | Stress | Vector__XXX | BurstCount | / | / | / | Stress17 | 0x 27 | / | / | / | / | 0 | / | / | 5 | 32 | 41 | 8 | intel | Unsigned | / | / | 0 | / | 1 | / | / | / | 0 | 0 | 0 |  |  | / | / | /
/ | / | Stress | Vector__XXX | Counter | / | / | / | Stress17 | 0x 27 | / | / | / | / | 0 | / | / | 5 | 0 | 33 | 32 | intel | Unsigned | / | / | 0 | / | 1 | / | / | / | 0 | 0 | 0 | NUMS |  | / | / | /
/ | / | Stress | Vector__XXX | BurstCount | / | / | / | Stress16 | 0x 26 | / | / | / | / | 0 | / | / | 5 | 32 | 41 | 8 | intel | Unsigned | / | / | 0 | / | 1 | / | / | / | 0 | 0 | 0 |  |  | / | / | /
/ | / | Stress | Vector__XXX | Counter | / | / | / | Stress16 | 0x 26 | / | / | / | / | 0 | / | / | 5 | 0 | 33 | 32 | intel | Unsigned | / | / | 0 | / | 1 | / | / | / | 0 | 0 | 0 | NUMS |  | / | / | /
/ | / | Stress | Vector__XXX | BurstCount | / | / | / | Stress15 | 0x 25 | / | / | / | / | 0 | / | / | 5 | 32 | 41 | 8 | intel | Unsigned | / | / | 0 | / | 1 | / | / | / | 0 | 0 | 0 |  |  | / | / | /
/ | / | Stress | Vector__XXX | Counter | / | / | / | Stress15 | 0x 25 | / | / | / | / | 0 | / | / | 5 | 0 | 33 | 32 | intel | Unsigned | / | / | 0 | / | 1 | / | / | / | 0 | 0 | 0 | NUMS |  | / | / | /
/ | / | Stress | Vector__XXX | BurstCount | / | / | / | Stress14 | 0x 24 | / | / | / | / | 0 | / | / | 5 | 32 | 41 | 8 | intel | Unsigned | / | / | 0 | / | 1 | / | / | / | 0 | 0 | 0 |  |  | / | / | /
/ | / | Stress | Vector__XXX | Counter | / | / | / | Stress14 | 0x 24 | / | / | / | / | 0 | / | / | 5 | 0 | 33 | 32 | intel | Unsigned | / | / | 0 | / | 1 | / | / | / | 0 | 0 | 0 | NUMS |  | / | / | /
/ | / | Stress | Vector__XXX | BurstCount | / | / | / | Stress13 | 0x 23 | / | / | / | / | 0 | / | / | 5 | 32 | 41 | 8 | intel | Unsigned | / | / | 0 | / | 1 | / | / | / | 0 | 0 | 0 |  |  | / | / | /
/ | / | Stress | Vector__XXX | Counter | / | / | / | Stress13 | 0x 23 | / | / | / | / | 0 | / | / | 5 | 0 | 33 | 32 | intel | Unsigned | / | / | 0 | / | 1 | / | / | / | 0 | 0 | 0 | NUMS |  | / | / | /
/ | / | Stress | Vector__XXX | BurstCount | / | / | / | Stress12 | 0x 22 | / | / | / | / | 0 | / | / | 5 | 32 | 41 | 8 | intel | Unsigned | / | / | 0 | / | 1 | / | / | / | 0 | 0 | 0 |  |  | / | / | /
/ | / | Stress | Vector__XXX | Counter | / | / | / | Stress12 | 0x 22 | / | / | / | / | 0 | / | / | 5 | 0 | 33 | 32 | intel | Unsigned | / | / | 0 | / | 1 | / | / | / | 0 | 0 | 0 | NUMS |  | / | / | /
/ | / | Stress | Vector__XXX | BurstCount | / | / | / | Stress11 | 0x 21 | / | / | / | / | 0 | / | / | 5 | 32 | 41 | 8 | intel | Unsigned | / | / | 0 | / | 1 | / | / | / | 0 | 0 | 0 |  |  | / | / | /
/ | / | Stress | Vector__XXX | Counter | / | / | / | Stress11 | 0x 21 | / | / | / | / | 0 | / | / | 5 | 0 | 33 | 32 | intel | Unsigned | / | / | 0 | / | 1 | / | / | / | 0 | 0 | 0 | NUMS |  | / | / | /
/ | / | Stress | Vector__XXX | BurstCount | / | / | / | Stress10 | 0x 20 | / | / | / | / | 0 | / | / | 5 | 32 | 41 | 8 | intel | Unsigned | / | / | 0 | / | 1 | / | / | / | 0 | 0 | 0 |  |  | / | / | /
/ | / | Stress | Vector__XXX | Counter | / | / | / | Stress10 | 0x 20 | / | / | / | / | 0 | / | / | 5 | 0 | 33 | 32 | intel | Unsigned | / | / | 0 | / | 1 | / | / | / | 0 | 0 | 0 | NUMS |  | / | / | /
/ | / | Stress | Vector__XXX | BurstCount | / | / | / | Stress9 | 0x 19 | / | / | / | / | 0 | / | / | 5 | 32 | 41 | 8 | intel | Unsigned | / | / | 0 | / | 1 | / | / | / | 0 | 0 | 0 |  |  | / | / | /
/ | / | Stress | Vector__XXX | Counter | / | / | / | Stress9 | 0x 19 | / | / | / | / | 0 | / | / | 5 | 0 | 33 | 32 | intel | Unsigned | / | / | 0 | / | 1 | / | / | / | 0 | 0 | 0 | NUMS |  | / | / | /
/ | / | Stress | Vector__XXX | BurstCount | / | / | / | Stress8 | 0x 18 | / | / | / | / | 0 | / | / | 5 | 32 | 41 | 8 | intel | Unsigned | / | / | 0 | / | 1 | / | / | / | 0 | 0 | 0 |  |  | / | / | /
/ | / | Stress | Vector__XXX | Counter | / | / | / | Stress8 | 0x 18 | / | / | / | / | 0 | / | / | 5 | 0 | 33 | 32 | intel | Unsigned | / | / | 0 | / | 1 | / | / | / | 0 | 0 | 0 | NUMS |  | / | / | /
/ | / | Stress | Vector__XXX | BurstCount | / | / | / | Stress7 | 0x 17 | / | / | / | / | 0 | / | / | 5 | 32 | 41 | 8 | intel | Unsigned | / | / | 0 | / | 1 | / | / | / | 0 | 0 | 0 |  |  | / | / | /
/ | / | Stress | Vector__XXX | Counter | / | / | / | Stress7 | 0x 17 | / | / | / | / | 0 | / | / | 5 | 0 | 33 | 32 | intel | Unsigned | / | / | 0 | / | 1 | / | / | / | 0 | 0 | 0 | NUMS |  | / | / | /
/ | / | Stress | Vector__XXX | BurstCount | / | / | / | Stress6 | 0x 16 | / | / | / | / | 0 | / | / | 5 | 32 | 41 | 8 | intel | Unsigned | / | / | 0 | / | 1 | / | / | / | 0 | 0 | 0 |  |  | / | / | /
/ | / | Stress | Vector__XXX | Counter | / | / | / | Stress6 | 0x 16 | / | / | / | / | 0 | / | / | 5 | 0 | 33 | 32 | intel | Unsigned | / | / | 0 | / | 1 | / | / | / | 0 | 0 | 0 | NUMS |  | / | / | /
/ | / | Stress | Vector__XXX | BurstCount | / | / | / | Stress2 | 0x 12 | / | / | / | / | 0 | / | / | 5 | 32 | 41 | 8 | intel | Unsigned | / | / | 0 | / | 1 | / | / | / | 0 | 0 | 0 |  |  | / | / | /
/ | / | Stress | Vector__XXX | Counter | / | / | / | Stress2 | 0x 12 | / | / | / | / | 0 | / | / | 5 | 0 | 17 | 16 | intel | Unsigned | / | / | 0 | / | 1 | / | / | / | 0 | 0 | 0 |  |  | / | / | /
/ | / | Stress | Vector__XXX | BurstCount | / | / | / | Stress1 | 0x D | / | / | / | / | 0 | / | / | 5 | 32 | 41 | 8 | intel | Unsigned | / | / | 0 | / | 1 | / | / | / | 0 | 0 | 0 |  |  | / | / | /
/ | / | Stress | Vector__XXX | Counter | / | / | / | Stress1 | 0x D | / | / | / | / | 0 | / | / | 5 | 0 | 33 | 32 | intel | Unsigned | / | / | 0 | / | 1 | / | / | / | 0 | 0 | 0 | NUMS |  | / | / | /
/ | / | Stress | Vector__XXX | BurstCount | / | / | / | HiPrStress3 | 0x C | / | / | / | / | 0 | / | / | 6 | 32 | 41 | 8 | intel | Unsigned | / | / | 0 | / | 1 | / | / | / | 0 | 0 | 0 |  |  | / | / | /
/ | / | Stress | Vector__XXX | Counter | / | / | / | HiPrStress3 | 0x C | / | / | / | / | 0 | / | / | 6 | 0 | 33 | 32 | intel | Unsigned | / | / | 0 | / | 1 | / | / | / | 0 | 0 | 0 | NUMS |  | / | / | /
/ | / | Stress | Vector__XXX | BurstCount | / | / | / | HiPrStress2 | 0x B | / | / | / | / | 0 | / | / | 6 | 32 | 41 | 8 | intel | Unsigned | / | / | 0 | / | 1 | / | / | / | 0 | 0 | 0 |  |  | / | / | /
/ | / | Stress | Vector__XXX | Counter | / | / | / | HiPrStress2 | 0x B | / | / | / | / | 0 | / | / | 6 | 0 | 33 | 32 | intel | Unsigned | / | / | 0 | / | 1 | / | / | / | 0 | 0 | 0 | NUMS |  | / | / | /
/ | / | Stress | Vector__XXX | BurstCount | / | / | / | HiPrStress1 | 0x A | / | / | / | / | 0 | / | / | 5 | 32 | 41 | 8 | intel | Unsigned | / | / | 0 | / | 1 | / | / | / | 0 | 0 | 0 |  |  | / | / | /
/ | / | Stress | Vector__XXX | Counter | / | / | / | HiPrStress1 | 0x A | / | / | / | / | 0 | / | / | 5 | 0 | 33 | 32 | intel | Unsigned | / | / | 0 | / | 1 | / | / | / | 0 | 0 | 0 | NUMS |  | / | / | /
/ | / | Stress | Vector__XXX | CounterMirror | / | / | / | StressData4 | 0x 3 | / | / | / | / | 0 | / | / | 1 | 4 | 1 | 4 | intel | Unsigned | / | / | 0 | / | 1 | / | / | / | 0 | 0 | 0 |  |  | / | / | /
/ | / | Stress | Vector__XXX | Counter | / | / | / | StressData4 | 0x 3 | / | / | / | / | 0 | / | / | 1 | 0 | 13 | 4 | intel | Unsigned | / | / | 0 | / | 1 | / | / | / | 0 | 0 | 0 |  |  | / | / | /
/ | / | Stress | Vector__XXX | CounterMirror | / | / | / | StressData3 | 0x 1 | / | / | / | / | 0 | / | / | 8 | 48 | 65 | 16 | intel | Unsigned | / | / | 0 | / | 1 | / | / | / | 0 | 0 | 0 |  |  | / | / | /
/ | / | Stress | Vector__XXX | DataMirror | / | / | / | StressData3 | 0x 1 | / | / | / | / | 0 | / | / | 8 | 32 | 49 | 16 | intel | Unsigned | / | / | 0 | / | 1 | / | / | / | 0 | 0 | 0 |  |  | / | / | /
/ | / | Stress | Vector__XXX | Data | / | / | / | StressData3 | 0x 1 | / | / | / | / | 0 | / | / | 8 | 16 | 33 | 16 | intel | Unsigned | / | / | 0 | / | 1 | / | / | / | 0 | 0 | 0 |  |  | / | / | /
/ | / | Stress | Vector__XXX | Counter | / | / | / | StressData3 | 0x 1 | / | / | / | / | 0 | / | / | 8 | 0 | 17 | 16 | intel | Unsigned | / | / | 0 | / | 1 | / | / | / | 0 | 0 | 0 |  |  | / | / | /
/ | / | Stress | Vector__XXX | Counter | / | / | / | StressExtended2 | 0x 55 | / | / | / | / | 0 | / | / | 4 | 0 | 33 | 32 | intel | Unsigned | / | / | 0 | / | 1 | / | / | / | 0 | 0 | 0 |  |  | / | / | /
/ | / | Stress | Vector__XXX | CounterMirror | / | / | / | StressData1 | 0x 0 | / | / | / | / | 0 | / | / | 8 | 45 | 62 | 16 | intel | Unsigned | / | / | 0 | / | 1 | / | / | / | 0 | 0 | 0 |  |  | / | / | /
/ | / | Stress | Vector__XXX | BurstCount | / | / | / | StressData1 | 0x 0 | / | / | / | / | 0 | / | / | 8 | 32 | 41 | 8 | intel | Unsigned | / | / | 0 | / | 1 | / | / | / | 0 | 0 | 0 |  |  | / | / | /
/ | / | Stress | Vector__XXX | DataMirror | / | / | / | StressData1 | 0x 0 | / | / | / | / | 0 | / | / | 8 | 24 | 33 | 8 | intel | Unsigned | / | / | 0 | / | 1 | / | / | / | 0 | 0 | 0 |  |  | / | / | /
/ | / | Stress | Vector__XXX | Data | / | / | / | StressData1 | 0x 0 | / | / | / | / | 0 | / | / | 8 | 16 | 25 | 8 | intel | Unsigned | / | / | 0 | / | 1 | / | / | / | 0 | 0 | 0 |  |  | / | / | /
/ | / | Stress | Vector__XXX | Counter | / | / | / | StressData1 | 0x 0 | / | / | / | / | 0 | / | / | 8 | 0 | 17 | 16 | intel | Unsigned | / | / | 0 | / | 1 | / | / | / | 0 | 0 | 0 |  |  | / | / | /